## Net Sum
BOQ FOR THE PROPOSED NET WORKING, TELEPHONE, CCTV & PA SYSTEM WORK OF KSSFCL HO,MALLESHWARAM.
SUMMARY SHEET
SL NO | DESCRIPTION | SUB TOTAL
A | NETWORKING
B | TELEPHONE
C | CCTV
D | PROJECTOR
E | PA SYSTEM
TOTAL
Add : CSGT @ 9%
SSGT @ 9%
Ro
GRAND TOTAL

## Net Boq
BOQ FOR THE PROPOSED NETWORKING, TELEPHONE, VOICE, CCTV, PA SYSTEM WORK OF KSSFCL HO,MALLESHWARAM.
SL.NO | DESCRIPTION OF THE ITEM | QTY | Unit | RATE | AMOUNT
A | NETWORKING
1 | D- Link Floor Mount Enclousers : Model No. NFR-17U-6060-BL-SK, 19" Width, 500 Depth, Steel Lockable Toughened Glass Door | 1 | No.
2 | D-Link Wall Mount Enclousers : Model No. NWR-15U-5560-GR, 19" Width, 500 Depth, Steel Lockable Toughened Glass Door | 2 | Nos.
3 | Exhaust Fan | 3 | Nos.
2 | 1U Cable Manger | 10 | Nos.
3 | Spike Buster | 3 | Nos.
4 | Modem Tray | 2 | Nos.
5 | D-Link 24 Port Gigabyte 10/100/1000 Unmanaged Switch : Model No. DGS 1024C | 6 | Nos.
6 | Cat 6 UTP Cable (Approximate) | 4270 | Mtrs.
7 | Cat 6 I/O | 125 | Nos.
8 | Single Face Plate | 10 | Nos.
8 | Dual Face Plate | 107 | Nos.
9 | PVC Back Box | 20 | Nos.
10 | Cat 6 24 Port Jack Panel | 5 | Nos.
11 | Cat 6 1 Mtr Patch Chord | 110 | Nos.
12 | Cat 6 2 Mtr Patch Chord | 107 | Nos.
13 | 1" PVC Pipe | 400 | Mtrs.
14 | 1.5" PVC Pipe | 100 | Mtrs.
15 | 1.5" PVC Casing | 150 | Mtrs.
16 | 50 x 50 Raceway Box Casing | 50 | Mtrs.
17 | 50 x 100 Raceway Box Casing | 25 | Mtrs.
18 | D-Link WIFI Access Point DAP 2680 | 6 | Nos.
SUB TOTAL
B | TELEPHONE
1 | Syntel Neos 6S Digital EPABX System : (1 PRI, 1 Digital, 128 Analog Extentions) CLI Based call routing, Hotel Software, Built in 75 internal voice prompts for user's help, Built in 8 port auto attendant, Built in CLI on analogue extensions, 10000 calls memory, Billing and Budgeting Serial Port | 1 | No.
2 | Syntel Neo 12 Keys Digital Phone | 1 | No.
2 | D-Link Cat 5e UTP Cable | 3660 | Mtrs.
3 | Panasonic TS 500 Telephone Instrument : One Touch Redial, One-Touch Tone Switching, Ringer Volume (Off /Low /High), Handset Receiver Volume,Power Source, Wall Mountable | 60 | Nos.
5 | Beetel M71 Caller ID with Speaker Telephone Instrument : 16 Level LCD Contrast Adjustable, 16-Digit LCD Display, With Speaker Phone, Conference Calls Enabled | 10 | Nos.
6 | 200 Pair MDF Box With Crone Module | 2 | Nos.
7 | 100 Pair MDF Box With Crone Module | 2 | Nos.
8 | Line Protection Unit 3 Lines | 85 | Nos.
9 | Finolex 20 Pair 0.5mm Telephone Cable | 50 | Mtrs.
10 | 10 Pair 0.5mm Telephone Cable | 200 | Mtrs.
11 | 1" PVC Pipe | 100 | Mtrs.
12 | 1.5" PVC Pipe | 2 | Mtrs.
13 | HDMI Cable 10 Mtrs. | 1 | Nos.
14 | Installation & Configuration Charges. | 1 | No.
SUB TOTAL
C | CCTV SURVEILENCE SYSTEM
1 | HIKVISION 64 Channel HD NVR : 8 Sata Up to 12 Megapixels resolution recording, Support 2-ch HDMI, 2-ch VGA, HMDI1 at up to 4K(3840x2160) resolution, Up to 64 IP cameras can be connected with 320M incoming bandwidth, Support H.265/H.264/MPEG4 video formats, | 1 | No.
2 | HIKVISION 2MP IP Bullet Camara : DS-2CD1023G0E-I,,, 1/2.8" progressive scan CMOS., 1920 × 1080@30fps,,2.8 mm/4 mm fixed lens,, 3D DNR.,,Up to 30 m IR range IP67. 1920 × 1080@30fps. 2.8 mm/4 mm fixed lens. 3D DNR. Up to 30 m IR range IP67 | 10 | Nos.
3 | HIKVISION 2MP IP Dome Camara : DS-2CD1323G0E-I,,, Video. Max. Resolution1920 × 1080. Main Stream. 50 Hz: 25 fps (1920 × 1080, 1280 × 720) ... Sub-Stream. 50 Hz: 25 fps (640 × 480, 640 × 360) ... Video Compression. Main Stream: H.265/H.264. ... Video Bit Rate32 Kbps to 8 Mbps. H.264 TypeBaseline Profile/Main Profile/High Profile. H.265 TypeMain Profile. | 42 | Nos.
4 | Seagate/WD/Thoshiba 8 TB Hard Disk : SATA 6.0 Gb/s,, 14.7 x 10.16 x 2.61 cm,, | 10 | Nos.
5 | D-Link Cat 6 UTP Cable | 2135 | Mtrs.
6 | D-Link Cat 6 RJ 45 Connectors | 160 | No.
7 | Netgare 24 Port POE Switch : 10/100Mbps ports,, Gigabit ports : 24,, SFP ports : 2,, Number of PoE ports : 24.,, PoE+ (802.3at) : 24. | 3 | Nos.
8 | Netgare 16 Port POE Switch : 10/100Mbps ports,, Gigabit ports : 16,, Number of PoE ports : 16.,, PoE+ (802.3at) : 16. | 2 | Nos.
9 | LG 32" LED Monitor | 1 | No.
10 | LG 65" LED Monitor | 1 | No.
11 | Wall Mount Bracket | 2 | Nos.
12 | 1" PVC Pipe | 300 | Mtrs.
13 | 1.5" PVC Pipe | 50 | Mtrs.
SUB TOTAL
D | PROJECTOR
1 | Casio XJ -V2 Projector With Cealing Mount Brcket, Projector Screen & Other Accessories. | 2 | Set.
SUB TOTAL
E | PA SYSTEM
1 | Ahuja 700Wats Amplifire : Power Output 500W 500W Max., 350W 350W RMS at 10% THD, 300W 300 RMS at 5% THD, 280W 280W RMS at 2% THD Frequency Response 50-15,000Hz ±3dB Signal to Noise Ratio 60dB Tone Controls Bass: ±10dB at 100Hz, Treble: ±10dB at 10kHz Outputs Preamp 200mV/600, Line 1V/1k | 1 | No.
2 | 12Watt Cealing Mount Speaker : 20.32 cm (8") Dual Cone Full Range Speaker, 15W/100V. High fidelity and excellent frequency response. 100V line operation with easy power tap selection through a terminal block. | 24 | Nos.
3 | 6Watt Cealing Mount Speaker :15.24 cm (6”) Full Range Speaker, 6W/100V. Easy selection of power taps through change of receptacle on 100V LMT. Aesthetically designed plastic grille and easy mounting with spring loaded clamps. | 35 | Nos.
4 | 6Watt Wall Mount Speaker (Talk / Back): Two-Way speaker system with 6” woofer and 1” tweeter. Easy selection of power taps on 100V line matching transformer. Easy to mount arrangement for quick installation under a false ceiling, or in a wall enclosure. | 11 | Nos.
5 | Volume Controler For Rooms : Max, 9 attenuation positions in 3dB steps (-3dB to -27dB) and OFF | 13 | Nos.
6 | Wired Micro Phone | 1 | No.
7 | Wireless Micro Phone With Receiver | 10 | No.
8 | 4 Zone Console Unit | 1 | No.
9 | Table Mount Micro Phone Stand | 10 | No.
10 | Speaker Cable | 1800 | Mtrs.
11 | 1" PVC Pipe | 250 | Mtrs.
SUB TOTAL
Total
Add CGST @ 9%
SGST @ 9%
GRAND TOTAL

## Fire Sum
BOQ FOR THE PROPOSED FIRE ALARM & FIRE EXTINGUISHER WORK OF KSSFCL HO,MALLESHWARAM.
SUMMARY SHEET
SL NO | DESCRIPTION | SUB TOTAL
A | FIRE ALARM
B | FIRE EXTINGUISHER
TOTAL
Add : CSGT @ 9%
SSGT @ 9%
Ro
GRAND TOTAL

## Fire Boq
BOQ FOR THE PROPOSED FIRE ALARM WORK OF KSSFCL HO,MALLESHWARAM.
SL.NO. | DESCRIPTION OF THE ITEM | QTY | Unit | RATE | AMOUNT
A | FIRE ALARM
1 | Ravel 4 Zone Conventional Fire Alram Control Panel RE-2554 : Fully complies with UL -864 and NFPA-72. Rugged CRCA sheet with powder coated finish.Operates on 120 - 220v 50 /60 Hz, AC Mains power supply.16x2 Dot Matrix LCD Display. 4/8 Class B initiating device circuit (IDC). All zones accept smoke detectors and any normally open contact device. Any Zone can be configured as Alarm or supervisory Zone. 2 Class B Notification Appliance Circuits (NAC). Standby (battery) backup 24v DC power supply with built in charger Error free Fire / Fault status in unambiguous colored LED indication. System ON indication. Main, Standby status audible and visual indication. Battery Low visual warning with audible tone. FormC relays for fire, fault and supervisory. Resettable / uninterrupted 24v D.C. Output. RS 485 Communication facility (Optional). Lamp Test facility. All field wiring circuits are Power limited except 120 - 220v AC and Battery. All field wiring circuits are supervised. Walk Test facility. Zone Isolation facility with loop voltage cut off. Earth fault annunciation facility at 0 ohms.AC Low voltage cutoff. | 4 | No.
2 | Ravel Repeater Panel RE- 064RE ,,, 20 X 4 Dot Matrix LCD display. Alphanumeric keypads. RS-485 Communication for Network Repeater. System ON, AC ON, Battery ON, Charger ON indications. Drill test / Evacuate facility. Lamp test facility. Maximum 16 Mainpanels includes repeaters can be connected in a Single Network through RS-485 | 1 | Nos.
3 | 12Volts 7.5Ah Battary XL | 10 | Nos.
3 | 2 Wired Optical Somke Detector, Plug-in detector line, mounting base included • Large wire entry port • In-line terminals with SEMS screws • Mounts to octagonal and single-gang back boxes, 4-square back boxes, or direct to ceiling • Stop-Drop ’N Lock attachment to base • Removable detector cover and chamber • Built-in remote maintenance signaling • Drift compensation and smoothing algorithms • Simplified sensitivity measurement • Wide-angle, dual-color LED indication • Loop testing via EZ Walk feature • Built-in test switch | 185 | Nos.
4 | 2 Wired Heat Detector : The detector shall be either a single-circuit or a dual-circuit type, normally open. The detector shall be rated for activation at either 135°F (57°C) or 194°F (90°C), and shall activate by means of a fixed temperature thermal sensor, or a combination fixed temperature/rate-of-rise thermal sensor | 8 | Nos.
5 | Manual Call Point : Manual call points are used to initiate an alarm signal, and operate by means of a simple button press or when glass is broken revealing a button. They can form part of a manual alarm system or an automatic alarm system | 10 | Nos.
6 | RI Respose Indicator : Response Indicators are connected to automatic fire detectors in order to indicate quickly the source of an alarm signal from detectors which are not easily accessible or visible. | 70 | Nos.
7 | Hooter | 10 | No.
8 | 2 Core FRLS Armouded Cable | 1800 | Mtrs.
9 | 2 Core Wire | 200 | Mtrs.
10 | 1" PVC Pipe | 100 | Mtrs.
11 | 1Sqmmx2 Run Electrical Copper Wire | 450 | Mtrs.
SUB TOTAL
B | FIRE EXTINGUSHER
1 | 4 KG ABC Powder Type Extingusher RED | 12 | Nos.
2 | 2 KG CO2 Type Extingusher RED | 4 | Nos.
3 | 4.5 KG CO2 Type Extingusher RED | 2 | Nos.
4 | 9 Ltr Foam Meachinical Fire Extingusher | 1 | No.
5 | 9 Ltr Water CO@ Exitngusher | 1 | Nos.
6 | Fire Exitgusher Stand | 20 | Nos.
SUB TOTAL
Total
Add CGST @ 9%
SGST @ 9%
GRAND TOTAL