## SF EST CIVIL
SECOND FLOOR ESTIMATION
Sl.No | Description of the item | Units | NO | Measurement (m) |  |  | QTY | BASIC RATE | AREA WEIGHTAGE | TOTAL AMOUNT
|  |  |  | L | B | D
1 | Demolishing R.C.C. work manually/ by mechanical means including stacking of steel bars and disposal of unserviceable material to the appropriate disposal area as per direction of Engineer-in-charge.Volume-2ITEM NO:19.3 Page no-187
RCC SLAB
|  |  | 1 | 6.0976 | 0.9 | 0.15 | 0.82317
| Total C | Cum |  |  |  |  | 0.82317
1 | Providing and laying in position Reinforced cement concrete for all Foundation works. Thegranite/trap/basalt crushed graded coarse aggregates and fine aggregates as per relevant IS Codes machine mixed with super plasticizers laid in finished layers, well compacted using needle vibrators, including all lead & lifts, cost of all materials, quality confirming to the requirements of relevant IS codes , labour, Usage charges of machinery, curing and all the other appurtenances required to complete the work as per technical specifications. (The cost of steel reinforcement & formwork to be paid separately) M25 Design Mix Using 20 mm nominal size graded crushed coarse aggregatesVolume-1 ITEM NO:2.2.1 Page no-15
2
RCC WORKS
A | Columns | [5 empty] | 0
|  |  | 7 | 0.23 | 0.45 | 3.2012 | 2.3193
|  |  | 6 | 0.23 | 0.6 | 3.2012 | 2.6506
| Total C | Cum |  |  |  |  | 4.9699
B | Lintel
| Wall |  | 2 | 13.786 | 0.23 | 0.15 | 0.95123
|  |  | 2 | 14.17 | 0.23 | 0.15 | 0.97773
|  |  | 1 | 12.8 | 0.23 | 0.15 | 0.4416
|  |  | 1 | 8.763 | 0.23 | 0.15 | 0.30232
| Shear wall |  | 2 | 1.52 | 0.23 | 3.2 | 2.2374
|  |  | 2 | 1.57 | 0.23 | 3.2 | 2.311
| Total D | Cum |  |  |  |  | 7.2214
C | CHEJJA
| W1 |  | 5 | 3 | 0.45 | 0.1 | 0.675
| GW |  | 4 | 2.37 | 0.45 | 0.1 | 0.4266
| Total D | Cum |  |  |  |  | 1.1016
D | ROOF BEAM
| RB1 |  | 4 | 5.259 | 0.23 | 0.45 | 2.1772
|  |  | 4 | 3.65 | 0.23 | 0.45 | 1.5111
|  |  | 4 | 4.115 | 0.23 | 0.45 | 1.7036
| RB2 |  | 3 | 5.259 | 0.23 | 0.45 | 1.6329
|  |  | 4 | 4.115 | 0.23 | 0.45 | 1.7036
|  |  | 4 | 5.257 | 0.23 | 0.45 | 2.1764
| Total D | Cum |  |  |  |  | 10.9049
E | Roof Slab |  | 1 | 12.8 | 13.78 | 0.15 | 26.4576
| Deduct Stair |  | 1 | 4.57 | 4.79 | 0.15 | -0.15
| Total E | Cum |  |  |  |  | 26.3076
F | Staircase | [5 empty] | 0
| Waist slab |  | 2 | 2.134 | 1.37 | 0.1 | 0.58472
|  |  | 1 | 1.82 | 1.37 | 0.1 | 0.24934
| Landing |  | 1 | 1.37 | 1.37 | 0.1 | 0.18769
| StaircaseSteps(0.5*0.3*0.15=0.023) |  | 23 | 0.15 | 0.3 | 0.1 | 0.1035
| Total F | Cum |  |  |  |  | 1.1252
3 | Steel Fabrication Supplying, fitting and placing TMT FE 550 / 550D Steel Reinforcement including cost of all materials, machinery, labour, cleaning, straightening, cutting, bending, hooking, laping/welding joints, tying with binding wire / soft annealed steel wire and other ancilary operations complete as per drawing and technical specification.a. Buildings Volume-1 ITEM NO:2.2.1 Page no-18
|  |  |  | Sqm | Sft | 5Kg per Sft
| Total built up area |  | 1 | 151.6084 | 1629.79 | 8148.95
| TOTAL | KG |  |  |  |  | 8148.95
|  | T |  |  |  |  | 8.1489
4 | Providing Brick work with common burnt clay Non Modular bricks of class designation 3.5 in foundation and plinth in Cement mortar 1:4 (1 cement : 4 coarse sand) including cost of all materials, labour, scaffolding and usage charges of machinery & other incidental charges complete as per the direction of engineer incharge of work.Volume-2 ITEM NO:6.2Page no-13
BBM WALL
| WALL |  | 1 | 14.17 | 0.23 | 3.2 | 10.4291
|  |  | 1 | 8.763 | 0.23 | 3.2 | 6.4496
|  |  | 1 | 13.78 | 0.23 | 3.2 | 10.1421
|  |  | 1 | 8 | 0.23 | 3.2 | 5.888
|  |  | 1 | 4.34 | 0.23 | 3.2 | 3.1942
| Stair case wall |  | 2 | 4.566 | 0.23 | 3.2 | 6.7212
|  |  | 1 | 5.25 | 0.23 | 3.2 | 3.864
Deduction
| Door |  | 1 | 1.06 | 0.23 | 2.1 | -0.51198
| Windows |  | 5 | 1.875 | 0.23 | 1.37 | -2.9541
| GW |  | 3 | 1.37 | 0.23 | 1.88 | -1.7772
| TOTAL | Cum |  |  |  |  | 41.445
5 | Providing Half brick masonry with common burnt clay Non Modular bricks of class designation 3.5 in foundations and plinth in Cement mortar 1:3 (1 cement : 3 coarse sand) including cost of all materials, labour, scaffolding and usage charges of machinery & other incidental charges complete as per the direction of engineer incharge of work.Volume-2 ITEM NO:6.12Page no-13
Partation wall
| STORE |  | 1 | 3.4146 | 0.12 | 3.05 | 1.2498
Deduct Doors
| D2 |  | -1 | 0.76 | 0.12 | 2.1 | -0.19152
| TOTAL | Sqm |  |  |  |  | 1.0582
6 | Providing and fixing Steel work welded in built up sections/ framed work, including cutting, hoisting, fixing in position and applying a priming coat of approved steel primer using structural steel etc. as required. In gratings, frames, guard bar, ladder, railings, brackets, gates and similar works i ITEM CODE-11.25.2 Page no-84 Vol-2
| MS Grills For Windows | [5 empty] | 0
| Windows |  | 5 | 1.88 | 1.37 |  | 12.878
| Ventilator |  | 1 | 0.6 | 0.6 |  | 0.36
| GW |  | 3 | 1.37 | 1.88 |  | 7.7268
| Sub Total | SQM |  |  |  |  | 20.9648
|  |  |  | Area | Weight per m2
| Total weight of MS Grills | Kgs | 1 | 20.9648 | 21 |  | 440.2608
7 | Providing & fixing of 3-track x 2-panel sliding windows made out of multi chambered UPVC(Matching to RAL-9016) sections and with minimum TiO2(Titanium Dioxide) at 6PHR with TPE(Thermo Plastic Elastomer) and lead free, gaskets -grey colour having isolated drainage and reinforced with Galvanized Iron profile through-out the window frame. The outer frame having an overall size of 108mm width x 45mmheight with reinforcement of 1mm thickness and Sash with overall size of 39mm x 75mm with GI reinforcement of 2mm and mesh sash of size 37mm x 58mm. Coextruded Glazing bead for fixing of glass shall be of size 20mm x 24 mm. Windows shall be provided with 6mm plain float glass, standard hardware& Multi point locking system with touch lock. Wall thickness of frame & sash shall be of 2mm-2.5mm. Maximum possible size – 2419mm x 2200mm. (Titem Code-12.90 page.no-110 Vol-2
| UPVC Windows | [5 empty] | 0
| W |  | 5 | 1.88 |  | 1.37 | 12.878
| V |  | 1 | 0.6 |  | 0.45 | 0.27
| GW |  | 1 | 1.88 |  | 1.37 | 2.5756
| TOTAL | Sqm |  |  |  |  | 15.7236
8 | Providing and fixing factory made Green certified, Anti Termite, UV resistant, high water absorbant single extruded WPC (Wood PolymerComposite) solid plain flush door shutter of required size comprising of virgin polymer of K value 58-60 (Suspension Grade), calcium carbonate and natural fibers (wood powder/rice husk/wheat husk) and non toxic additives (maximumtoxicity index of 12 for 100 g) having minimum density of 650 kg/m3 and screw withdrawal strength of 1800 N (Face) & 900 N (Edge), minimum compressive strength of 50 N/mm2 , modulus of elasticity 850 N/mm2 and resistance to spread of flame of Class A category with property of being termite/borer proof, water/moisture proof and fire retardant and fixing with stainless steel butt hinges of required size with necessary full body threaded star headed counter sunk S.S screws The cost includes cost of materials, transportation, labour and fixing charges.(Cost of Fixtures to be paid separately, 35 mm thickness ITEM CODE-12.94.2 VOL-2 Page no-101
| PVC Doors | [5 empty] | 0
| DOORS |  | 1 | 1.37 |  | 2.1 | 2.877
| DOORS |  | 3 | 0.75 |  | 2.1 | 4.725
| TOTAL | SQm |  |  |  |  | 7.602
| Basic Rate | [5 empty] | 4041
| A W 5% | [5 empty] | 202.05
| 2% LABOUR CHARGE FOR SF | [5 empty] | 80.82
| Final Rate | [5 empty] | 4323.87
9 | Providing Honne wood frames of doors, windows, clerestory windows, ventilators and other frames, wrought, framed or assembled including making plaster groves (excluding cost of cement concrete and side clamps), but including cost of materials, labour, usage charges complete as per specifications. ITEM CODE-12.11 VOL-2 Page no-101
| Door Frames | [5 empty] | 0
| D1 |  | 1 | 6.94 | 0.075 | 0.15 | 0.078075
| TOTAL | Cum |  |  |  |  | 0.078075
10 | Providing and fixing in position fully panelled Honne wood shutters for doors with stiles and rails of 40mm. thick with bottom and lock rails 180mm wide top rail and stiles 100mm wide as per drawing and panels of 25mm thick including cost of materials, labour, usage charges complete as per specifications. ( excluding cost of fixtures )ITEM CODE-12.11 VOL-2 Page no-104
| Door Shutter | [5 empty] | 0
| D1 |  | 1 | 6.94 | 0.075 | 0.15 | 0.078075
| TOTAL | Cum |  |  |  |  | 0.078075
11 | Providing and laying Polished Granite stone flooring in required design and patterns, in linear as well as curvilinear portions of the building all complete as per the architectural drawings with 18 mm thick stone slab over 20 mm (average) thick base of cement mortar 1:4 (1 cement : 4 coarse sand) laid and jointed with cement slurry and pointing with white cement slurry admixed with pigment of matching shade including rubbing, curing and polishing etc. all complete as specified and as directed by the Engineer-in-Charge.** Polished Granite stone slab Black, Cat Eye, River Pink or equivalent.ITEM CODE-9.23 VOL-2 Page no-63
STAIR CASE
| LANDING |  | 2 | 1.06 | 1.06 |  | 2.2472
| STEPS |  | 23 | 1.37 | 0.15 |  | 4.7265
|  |  | 22 | 1.37 | 0.3 |  | 9.042
| TOTAL | SQm |  |  |  |  | 16.0157
12 | Providing 15 mm cement plaster on the rough side of single or half brick wall of mix 1:4 (1 cement: 4 fine sand) including rounding off corners wherever required smooth rendering, providing and removing scaffolding, including cost of materials, labour, curing complete as per specifications and as per directions of Engineer-in-charge.ITEM- 8.2.1,VOLUME -2 P.NO-41
| Internal Plastering | [5 empty] | 0
| WALL |  | 1 | 14.17 |  | 3.2 | 45.344
|  |  | 1 | 8.763 |  | 3.2 | 28.0416
|  |  | 1 | 13.78 |  | 3.2 | 44.096
|  |  | 1 | 8 |  | 3.2 | 25.6
|  |  | 1 | 4.34 |  | 3.2 | 13.888
| Stair case wall |  | 2 | 4.566 |  | 3.2 | 29.2224
|  |  | 1 | 5.25 |  | 3.2 | 16.8
| LIFT |  | 2 | 1.79 |  | 3.2 | 11.456
|  |  | 2 | 1.52 |  | 3.2 | 9.728
| Store |  | 2 | 3.6585 |  | 3.2 | 23.4146
|  |  | 2 | 1.2195 |  | 3.2 | 7.8049
| TOILET |  | 2 | 1.8293 |  | 3.2 | 11.7073
|  |  | 2 | 1.0671 |  | 3.2 | 6.8293
| DRESSING |  | 2 | 1.0671 |  | 3.2 | 6.8293
|  |  | 2 | 1.6768 |  | 3.2 | 10.7317
|  |  | 1 | 7.7744 |  | 3.2 | 24.878
|  |  | 1 | 1.2195 |  | 3.2 | 3.9024
Deduction
| W |  | 5 | 1.88 |  | 1.37 | -12.878
| GW |  | 3 | 1.37 |  | 1.88 | -7.7268
| V |  | 1 | 0.6 |  | 0.6 | -0.36
| D |  | 1 | 1.372 |  | 2.1 | -2.8811
| D2 |  | 3 | 0.75 |  | 2.1 | -4.725
| TOTAL | Sqm |  |  |  |  | 291.7027
13 | Providing 20 mm cement plaster of mix :1:6 (1 cement: 6 fine sand) to brick/stone masonry including rounding off corners wherever required smooth rendering, providing and removing scaffolding, including cost ofmaterials, labour, curing complete as per specifications and as per direc tions of Engineer-in-charge.Page NO 41 Code:8.3.2Volume-2
External plastering
| Back side |  | 2 | 13.786 |  | 3.35 | 92.3662
| Sides |  | 1 | 14.17 |  | 3.35 | 47.4695
|  |  | 1 | 12.8 |  | 3.35 | 42.88
| LIFT |  | 2 | 1.79 |  | 3.35 | 11.993
|  |  | 2 | 1.52 |  | 3.35 | 10.184
Deduction
| W |  | 5 | 1.88 |  | 1.37 | -12.878
| GW |  | 3 | 1.37 |  | 1.88 | -7.7268
| V |  | 1 | 0.6 |  | 0.6 | -0.36
| TOTAL | SQM |  |  |  |  | 183.9279
14 | Providing 6 mm cement plaster with cement mortar 1:3 (1 cement : 3 fine sand) on concrete surface / ceilings including rounding off corners wherever required smooth rendering, providi Volume-2 Item 8.10 Page no: 43
| Celing Plastering | [5 empty] | 0
| HALL |  | 1 | 12.1189 | 7.5457 |  | 91.446
|  |  | 1 | 8.5366 | 5.9451 |  | 50.751
| STORE |  | 1 | 3.6585 | 1.2195 |  | 4.4616
| TOILET |  | 1 | 1.8293 | 1.0671 |  | 1.952
| DRESSING |  | 1 | 1.6768 | 1.0671 |  | 1.7893
| TOTAL | SQM |  |  |  |  | 150.3999
15 | Providing and laying vitrified floor tiles with thickness 9-10 mm in different sizes with water absorption less than 0.08% and conforming to IS: 15622, of approved make, in all colours and shades, laid on 20mm thick cement mortar 1:4 (1 cement : 4 coarse sand), jointing with grey cement slurry @ 3.3 kg/ m2 including grouting the joints with white cement and matching pigments etc., completeVolume-2 Item 9.12.2 Page no: 60
VETRIFIED TILES(600*600)
| HALL |  | 1 | 12.1189 | 7.5457 |  | 91.446
|  |  | 1 | 8.5366 | 5.9451 |  | 50.751
| TOTAL | Sqm |  |  |  |  | 142.197
16 | Providing skirting, dadooing, rises of steps with white glazed tiles 6mm thick on 10mm thick cement plaster 1:3 and jointed with white cement slurry over existing rough plaster surface using glazed tiles of approved make and size including cost of materials, labour, complete as per specifications.Item Code8.51 vol-2 pageno-50
Skerting
|  |  | 1 | 138.5 |  | 0.1 | 13.85
|  |  | 1 | 95 |  | 0.1 | 9.5
| Deduction | [5 empty] | 0
| Door |  | 1 | 1.372 |  | 0.1 | -0.1372
| TOTAL | Sqm |  |  |  |  | 23.2128
17 | Providing and laying Ceramic glazed floor tiles of size 300x300 mm (thickness to be specified by the manufacturer), of 1st quality conforming to IS : 15622, of approved make, in all colours, shades, except White, Ivory, Grey, Fume Red Brown, laid on 20 mm thick bed of cement mortar 1:4 (1 Cement : 4 Coarse sand), jointing with grey cement slurry @ 3.3 kg/ m2 including pointing the joints with white cement and matching pigments etc., Item Code-9.10.5vol-2 pageno-60
CERAMIC GLAZED TILES
| TOILET BLOCK |  | 1 | 1.8293 | 1.0671 |  | 1.952
| DRESSING |  | 1 | 1.6768 | 1.0671 |  | 1.7893
| STORE |  | 1 | 1.2195 | 3.6585 |  | 4.4616
| TOTAL | Sqm |  |  |  |  | 8.2029
18 | Providing and fixing 1st quality ceramic glazed wall tiles conforming to IS: 15622 (thickness to be specified by the manufacturer), of approved make, in all colours, shades except burgundy, bottle green, black of any size as approved by Engineer- in-Charge, in skirting, risers of steps and dados, over 12 mm thick bed of cement mortar 1:3 (1 cement : 3 coarse sand) and jointing with grey cement slurry @ 3.3kg/m2, including pointing in white cement mixed with pigment of matching shade complete..Item Code-9.10 vol-2 pageno-60
| Wall Tiles | [5 empty] | 0
| TOILET BLOCK |  | 2 | 1.8293 |  | 2.1 | 7.6829
|  |  | 2 | 1.0671 |  | 2.1 | 4.4817
| DRESSING |  | 2 | 1.8293 |  | 1.2195 | 4.4616
| Deduct Doors | [5 empty] | 0
| D2 |  | -2 | 0.76 |  | 2.1 | -3.192
| V |  | -1 | 0.6 |  | 0.45 | -0.27
| TOTAL | Sqm |  |  |  |  | 13.1643
19 | Providing and applying white cement based putty of average thickness 1 mm, of approved brand and manufacturer, over the plasItem Code8.51vol-2 pageno-50
| internal Plastering QTY | [5 empty] | 291.7027
| Ceiling QTY | [5 empty] | 150.3999
| External plastering | [5 empty] | 183.9279
| Deduction wall cladding | [5 empty] | -33.64
| TOTAL | SQm |  |  |  |  | 592.3905
20 | Finishing with Deluxe Multi surface paint system for interiors and exteriors using Primer as per manufacturers specifications: Two coats applied on walls @ 1.25 L/10 m² over and including one coat of Special primer applied @ 0.75 L/10 m² with paint of approved quality to give an even shade, after thoroughly brooming the surface to remove all dirt, dust, mortar drops and foreign matter including preparing the surface even and sand paper smooth, cost of materials, labour complete as per specifications and as per directions of Engineer-inpage no:46 Item Code 8.33.1 Volume -2
| internal Plastering QTY | [5 empty] | 291.7027
| Ceiling QTY | [5 empty] | 150.3999
| TOTAL | Sqm |  |  |  |  | 442.1026
21 | Finishing walls with 100% Premium acrylic emulsion paint having VOC less than 50 g/L and UV resistance as per IS 15489:2004, Alkali & fungal resistance, dirt resistance exterior paint of required shade (Company Depot Tinted) with silicon additives, New work (Two coats applied @ 1.43 L/ 10 m². Over and including priming coat of exterior primer applied @ 0.90 L/10 m² with paint of approved quality to give an even shade, after thoroughly brooming the surface to remove all dirt, dust, mortar drops and foreign matter including preparing the surface even and sand paper smooth, cost of materials, labour page no:46 Item Code 8.32 Volume -2
| Qty carried from external plastering qty | [5 empty] | 183.9279
| TOTAL | Sqm |  |  |  |  | 183.9279
22 | Painting wood work with Deluxe Multi Surface Paint of required shade. Two coat applied @ 0.90L/10 m² over an under coat of primer applied @0.75 L/10 m² of approved brand and manufacture to give an even shadeincluding preparing the surface after thorougly cleaning oil, grease, dirt and foreign matter, sand papering and knotting , cost of materials, labour complete as per specifications and as per directions of Engineer-in-charge..Item No.8.3.3.2 PWD DSR Vol-2 2023-24 PAGE NO:46
| Door Frame | 1 | 7.54 |  | 2.1 |  | 15.834
|  | 1 | 0.08 |  | 2.1 |  | 0.168
|  | Sqm |  |  |  |  | 16.002
23 | Providing and fixing of Aluminium composite panel of approved make and colour for wall cladding for Brick/Rcc/stone walls & coloumns/beams with necessary aluminium frame works at required level made out of 50x25x4mm C section or equivalent. The panel should consist of 3mm thick non-halogenated FR grade mineral based polymer ( 2 hrs fire resistanceas per ASTM E119-12 and clause B, S1, do as per ENT 13501-1sandwiched between 0.50 skins thick aluminium sheet making a total panel thickness of 4mm. The surfaces will be finished with PVDF based coating on topsides and service coating on reverse sides would be in polyesterpaint. The system shall be fixed using GI brackets, aluminium L cleats and stainless steel bolts and nuts complete with spring washer and cap nuts and all other necessary accessories, sealing shall be done with necessary rods etc., complete Item No.10.15.1 PWD DSR Vol-2 2023-24
| ACP Sheets | 1 | 14.7 |  | 7.46 | 109.662
| Deduction |  |  |  |  | -12.57
| Sqm |  |  |  |  | 97.092 | 3989
24 | Designing, fabricating, testing, protection, installing and fixing in position semi (grid) unitized system of structural glazing (with open joints) for linear as well as curvilinear portions of the building for all heights and all levels, including:(a) Structural analysis & design and preparation of shop drawings for the specified design loads conforming to IS 875 part III (the system must passed the proof test at 1.5 times design wind pressure without any failure), including functional design of the aluminum sections for fixing glazing panels of various thicknesses, aluminium cleats, sleeves and splice plates etc. gaskets, screws, toggles, nuts, bolts, clamps etc.structural and weather silicone sealants, flashings, fire stop (barrier)-cumsmoke seals, microwave cured EPDM gaskets for water tightness, pressure equalisation & drainage and protection against fire hazard complete specification. Item No.18.2 PWD DSR Vol-2 2023-24
| ACP Sheets |  | 1 | 4.5 |  | 3.65 | 16.425
|  | Sqm |  |  |  |  | 16.425
25 | Providing and fixing glazing in aluminium door, window, ventilator shutters and partitions etc. with EPDM rubber / neoprene gasket etc. complete as per the architectural drawings and the directions of engineer-in-charge . (Cost of aluminium snap beading shall be paid in basic item):With float glass panes of 8 mm thickness (weight not less than 20 kg/ m²) including cost of materials, labour, usage charges of machinery complete as per specifications.Item No.11.37.3 PWD DSR Vol-2 2023-24page no:89
| glass |  | 1 | 10.94 |  | 2.43 | 26.5842
|  | Sqm |  |  |  |  | 26.5842
26 | Providing and fixing stainless steel Fixtures conforming to 304 graded steel as per direction of engineer in charge.Item No.22.15. 1PWD DSR Vol-2 2023-24page no:218
| HANDEL 200mm | no |  |  | 0 | 0 | 2
27 | Providing and fixing stainless steel Fixtures conforming to 304 graded steel as per direction of engineer in charge.Item No.22.15. 4 PWD DSR Vol-2 2023-24page no:218
| ALL DROP 300 mm | no |  |  | 0 | 0 | 2
| ALL DROP 200 mm | no |  |  | 0 | 0 | 2
28 | Providing and fixing stainless steel Fixtures conforming to 304 graded steel as per direction of engineer in charge.Item No.22.15. 5 PWD DSR Vol-2 2023-24page no:218
| Tower Bolt 250x10mm | no |  | 2 |  |  | 2
| Tower Bolt 150x10mm | no |  | 2 |  |  | 6
29 | Providing and fixing stainless steel Fixtures conforming to 304 graded steel as per direction of engineer in charge.Item No.22.15. 5 PWD DSR Vol-2 2023-24page no:218
| Hinges 100mm | no |  | 6 |  |  | 6
| Hinges 125mm | no |  | 18 |  |  | 18
30 | Providing and fixing stainless steel Fixtures conforming to 304 graded steel as per direction of engineer in charge.Item No.22.15. 10 PWD DSR Vol-2 2023-24page no:218
| Door Stoper 75 mm | no |  | 5 |  |  | 5
31 | Providing and fixing stainless steel Fixtures conforming to 304 graded steel as per direction of engineer in chargeSl No.128 PWD DSR Vol-2 2023-24page no:A-20
| Door Lock | no |  | 1 |  |  | 1