## Main Sum
BOQ FOR THE PROPOSED TURNKEY INTERIOR WORK OF KSSFCL REGIONAL BUILDING, KALABURAGI
MAIN SUMMARY SHEET
SL NO | DESCRIPTION | SUB TOTAL
1 | INTERIOR & FURNISHING WORK | 0
| Add : ISGT @ 18% | 0
Ro ( + )
| TOTAL | 0
2 | AIR - CONDITIONING WORK
a | Equipments Supply | 0
| Add : ISGT @ 28% | 0
Ro ( - )
| TOTAL | 0
b | Equipments Installation + Ancillary Work | 0
| Add : ISGT @ 18% | 0
Ro ( + )
| TOTAL | 0
3 | ELECTRICAL WORK,PA,TELEPHONE & CCTV | 0
| Add : ISGT @ 18% | 0
Ro ( + )
| TOTAL | 0
4 | AV SYSTEM | 0
| Add : ISGT @ 18% | 0
Ro ( - )
| TOTAL | 0
| TENDERED AMOUNT - GRAND TOTAL | 0

## Interior Cover Sheet
BOQ FOR THE PROPOSED INTERIOR WORK OF KSSFCL DIVISION BUILDING, KALABURAGI
SUMMARY SHEET
SL NO | DESCRIPTION | SUB TOTAL
1 | ACP & GLAZING WORK | 0
2 | Basement Floor | 0
3 | Ground Floor | 0
4 | First Floor | 0
| TOTAL | 0
| Add : ISGT @ 18% | 0
Ro ( + )
| GRAND TOTAL | 0

## ACP & GLAZING WORK
BOQ FOR THE PROPOSED INTERIOR WORK OF KSSFCL DIVISION BUILDING, KALABURAGI
No. | Description | Qty. | Rate | Per | Amount | Total Amount
FRONT ACP & GLAZING WORK
1 | Aluminium Structural Glazing & ACP cladding, Fascia etc | 3000 |  | Sq.Ft. |  | 0
Provide special type aluminium anodized Indal sections of 62.5 mm x 38 mm x 2 mm @ 1.04 kg/m, to form grids. Size of the grids as per the detailed drawings/actual requirements at site. Aluminium composite panels shall be 3 mm thick and approved shade. All the glass should be 5 mm thick, saint gobain reflective Grey/Bronze/Green. The basic framework should be fixed to the masonry or concrete work with adequate and properly designed anchor fasteners – Fischer/Hilt make nuts and bolts etc. The framework has to be finished to line and level. Glass and Aluminium composite panel of approved shade placed horizontally on to the sub frame Indal 512 or equivalent with spacer foam tape and applied with Architectural grade silicone construction sealant (UV resistant) of Dow corning 995/795 with requisite structural bite applied along the perimeter of each glass pane properly cured as per the sealant manufactures specifications or 3 MVHB TAPE as primary sealant Dow corning 789 as weather sealant. Cured glass panes/aluminium composite panel along with sub frame may be fixed on to the mainframe work with necessary thermal gaskets and adequate fasteners to line and level. Space for thermal expansions between glass modules shall be restricted to 12 mm and backer rod placed between glass panes and weather sealant Dow corning 789 shall be applied between the glass panes to make it absolutely water tight. The aluminium section shall be properly pre-treated and approved shade.Including scaffolding etc. complete
2 | False ceiling with ACP | 400 |  | Sq.Ft. |  | 0
Supply and fixing Aluminum composite panel ceiling using special indal sections of size 62.5mmX38mmX1.5mm (0.786Kg/m) to form grids of size approximately 600X1000mm for approved quality aluminium composite panel 3mm thick. The ACP/PVC secularly fixing the basic frame work to the properly designed structural frame with adequate anchor fastners, Fishcher/Halti make nuts and bolts etc, complete as per the Technical Specification.Including scaffolding etc. complete
| FRONT ACP & GLAZING WORK TOTAL Rs.- |  |  |  |  | 0

## BASEMENT FLOOR
BOQ FOR THE PROPOSED INTERIOR WORK OF KSSFCL DIVISION BUILDING, KALABURAGI
No. | Description | Qty. | Rate | Per | Amount | Total Amount
BASEMENT FLOOR
A | PANEL ROOM & TRAINNNING HALL
1 | Flush Door With Vascal Frame | 49.5 |  | Sq.Ft.. |  | 0
Fabricating & Fixing of Waterproof Flush Door 30mm thick to shape and size as per the drawings. The Door is mounted on the Fabricated Vascal frame of given size using 3 1/2" X 2 1/2" seasoned sal wood for the vascal frame work, 12mm X 32mm step cutting for shutter to be provided to fix the fabricated shutter, the fabricated vascal to be fitted to the partition / wall as required The shutters shall then be finished on both sides with approved shade of 1.00mm thick laminate with grooves to pattern with 1/2" Teak wood lipping on all four side of the shutter edge. This also includes providing and fixing in position necessary Stainless Steel brush finished hardware like Tower bolt, 5" hinges - 4 Nos,edge protector ,SS Handles , Cylindrical locks, Door Closer,Door Stopper, Back Nylon Bush etc. The required Glass view panel to be cut and fitted with 6mm Toughned Clear Glass with required Teak Wood Beeding.
2 | PLYWOOD PARTITION | 252 |  | Sq.Ft.. |  | 0
Fabricating & Fixing of Plywood Partition using 2" X 1" Sal wood/MR Plywood frame work with 2'0" X 2'0" C/C fixed to wall end to end to plumb line using anchor screws, expansion PVC Plug. Laminated Panelling above the framework from FFL using 12mm MR Ply from flooring to False ceiling height, cladded with 1.00mm laminate of the approved shade & design using Fevicol SH Adhesive and Hardwares as required.etc complete as per design
3 | GYPSUM FALSE CEILING | 600 |  | Sq.Ft. |  | 0
Providing and fixing Gypsum False Ceiling as per India Gypsum Specifications made of standard G.I. Sections and 12mm thick gyp board sheets inclusive of all hangers, edge members and other clips complete, with sheets fixed with proper Philip screws by power drills and joints duly finished ensuring level in line and plumb to take final paint. All inclusive of making sloped profiles as detailed, drops and cut-outs for light fixtures, AC grilles etc.
4 | MODULAR FALSE CEILING | 1000 |  | Sq.Ft. |  | 0
Grid False Ceiling : Providing and errecting 2'0" X 2' 0" Suspended Grid Pre PC channel, fitted with trigular edge mineral wool of make Armstrong false ceiling tile.
5 | STAGE | 128 |  | Sq.Ft. |  | 0
Fabricating & Fixing raised platform with MS fabricated frame work using 30mm X 30mm MS square tube for vertical raiser of 6" height, top platform with length and depth square tube with distance not more than 2'6" X 2'6" C/C both ways with complete joinary welding, trimming and buffing to a neat surface finish. The MS frame work painted with 2 coats of metal primer, and finished with grey enamel paint. The entire top platform and the front vertical to be cladded with 19mm MR Ply using self tapping high tencil concield screws. The vertical front finished with 1.00mm laminate of the approved shade & design, the top platform surface laid with 4mm Woolen ribbed carpet with SR Adhesive complete end to end. PC aluminium corner profile to be provided for the vertical and horizontal joints for the entire length. Size: 20'0"x8'0"x1'0"
6 | WALL PANELLING | 100 |  | Sq.Ft.. |  | 0
Providing and fixing Panelling for columns & wall as per the approved design & pattern using 12mm MR ply on the required sal wood reepar for the frame work with allignment fitted with with 1.00mm laminate of the approved shade & design using Fevicl SH Adhesive with complete joinary & some part cover with Texture Paint / Wallpaper ect.complete finish.
7 | PODIUM | 1 |  | No |  | 0
Providing and Suppliying Podium as per the approved design & pattern using 18mm,12mm MR ply with 1.00mm laminate of the approved shade & design using Fevicl SH Adhesive with complete joinary & finishing.
8 | ACCOUSTICAL WALL PANELLING | 900 |  | Sq.Ft.. |  | 0
Fabricating & Fixing of Accoustic wall panelling using 3" X 1" Sal wood/MR Plywood frame work with 2'0" X 2'0" C/C fixed to wall end to end to plumb line using anchor screws, expansion PVC Plug etc. 50mm X 24KG / M3 Density Glass Wool/Rock wool cladded to the wooden frame work without any gap alround. Black cora cloth to be fixed covering the entire glass wool panelling area with required hardwares. Fabricating & Fixing of Laminated Panelling above the Accoustic Glass wool insulation upto 3'0" from FFL using 12mm MR Ply from flooring to 4'0" height, cladded with 1.00mm laminate of the approved shade & design using Fevicol SH Adhesive and Hardwares as required. Fabricating & Fixing of Accoustic Board Panelling above the laminated panel upto false ceiling height on the glass wool insulated panel using 2'0" X 2'0" or 4'0" X 2'0" Polyster Board of thickness 12mm with required hardwares to the drawing & pattern.
9 | Full HT Storage : | 231 |  | Sqft. |  | 0
Fab & fix Full HT storage as per the plan using 18mm MR Ply, 1.00 laminate,. Laminated Ply shelf 4 nos with 5 compartments fitted with mounting bracket., auto hinged openable shutters with lock & fittings all the inner surfaces with 0.8mm laminate, exposed edges with 2mm PVC Beeding. Size-1'6"x3'0"x7'0"x11 Nos
10 | CHAIRS AND SOFA |  |  |  |  | 0
Providing & supply of high quality Rev. & Tilt. executive chair with Powder coated MS Structure with 12mm bend ply, moulded rubber foam for seat and back, upholstred with high quality fabric, with ABS back. The chair is mounted on five prong Powder coated aluminium cast base with Rev & Til mechanism, fitted with gas lift and Rev caster wheels . The chair is fitted with PU arm rest. ( Basic rate of the fabric Rs. 400 / mtr )
a | Training Centre Chair with writing Pad, File Shelf : | 72 |  | No
b | Medium Back Visitor Chair with PU arm rest | 7 |  | No
11 | LACQUERED GLASS PANELLING | 60 |  | Sq.Ft.. |  | 0
LACQUERED GLASS panelling of 6mm thick over MR grade 12mm Ply and necessary finishings for the lift Wall
12 | PAINTING & POLISHING WORK |  |  |  |  | 0
a | INTERIOR PAINTING Providing & applying two or finish coat of Royal luster paint on wall with fine putty finish which includes two or three coats of primer also etc. finishing cleaning site etc. complete | 400 |  | Sq.Ft..
b | MELAMINE POLISHING Providing & applying two of Melamine (Catalysed Clear Laquer) with desired shade by sanding ,Staining as per standrd surface preparation and Finishing cleaning site etc. complete | 200 |  | Sq.Ft..
c | GYPSUM WALL PUNNING Providing & applying 12mm to 18mm thk gypsum lime punning over the exsting plastered wall to give a smooth finish as per standrd surface preparation and Finishing cleaning site etc. complete | 0 |  | Sq.Ft..
13 | FURNISHING ITEMS |  |  |  |  | 0
a | PINUP BOARD:- Providing & Fixing of soft Pinup Board with fabric cover without air bubbles, alround frame with powder coated aluminium profile, back support with ply / GI sheet. The board mounted with wall fixing bracket. | 20 |  | Sq.Ft.
b | ENTRANCE FOOT MATT :- Providing, Supply & Laying of Vinyl Foot Matt at the entrance . | 30 |  | Sq.Ft.
c | WINDOW ROLLER BLINDS : Providing, Supply & Fixing of Roller Blinds with raise & fall mechanism using approved shade & Design of roller blinds fabric of semi translucent. | 72 |  | Sq.Ft. |  | 0
| BASEMENT FLOOR TOTAL Rs.- |  |  |  |  | 0

## GROUND FLOOR
BOQ FOR THE PROPOSED INTERIOR WORK OF KSSFCL DIVISION BUILDING, KALABURAGI
No. | Description | Qty. | Rate | Per | Amount | Total Amount
GROUND FLOOR
A | RECEPTION & WAITING AREA
1 | GLASS PARTITION WITH DOOR |  |  |  |  | 0
a | 12mm Toughned Glass Fixed Partition: Providing , Fabricating & Fixing 12mm Toughned Glass Fixed Panel as per the Layout Plan & Design using Dorma/ Ozone Patche fittings with required cutouts in the glass, hardwares, etc. all the end joinary touching ceiling, floor and side wall / panelling are to be filled with clear sealant to a neat thickness line. The finishing & workmanship to be a high profile completion. | 198 |  | Sqft.
b | 12mm Toughned Glass Door : Providing , Fabricating & Fixing 12mm Toughned Glass swing Door with Dorma / Ozone Hydraulic floor spring, Top Pivot, corner floor lock, 600mm ' H ' SS Handles with required cutouts / holes etc. The Fabrication and door setting required with high end smooth swing setting with uniform gap between the fixed glass and the Door Glass and also the Middle, Top & Bottom gap. colourless sealant were ever required for the floor spring etc to be finished neatley | 35 |  | Sqft.
2 | GYPSUM FALSE CEILING | 230 |  | Sq.Ft. |  | 0
Providing and fixing Gypsum False Ceiling as per India Gypsum Specifications made of standard G.I. Sections and 12mm thick gyp board sheets inclusive of all hangers, edge members and other clips complete, with sheets fixed with proper Philip screws by power drills and joints duly finished ensuring level in line and plumb to take final paint. All inclusive of making sloped profiles as detailed, drops and cut-outs for light fixtures, AC grilles etc.
3 | WOODEN FALSE CEILING | 50 |  | Sq.Ft. |  | 0
Providing and fixing Wooden False ceiling using 18mm MR Ply,12mm & 6mm ply finished with 1mm Decorative laminate. All inclusive of making sloped profiles as detailed, drops and cut-outs for light fixtures, AC grilles etc.as per design
4 | RECEPTION TABLE | 15 |  | Sq.Ft. |  | 0
Providing & fixing Reception table,cupboards made in 18mm MR Ply,12mm & 6mm ply, Glass with 1mm Veneer finish Laminate having drawers & cupboards with all necessary fitting and fixtures etc. Size: 6'0"x2'6"x4'0"
5 | SIDE & BACK RUNNER | 10.5 |  | Sqft. |  | 0
Providing & fixing side runner made in 18mm MR Ply,12mm & 6mm ply, with laminate finish having drawers & cupboards with all necessary fitting and fixtures etc. complete as per drawing Size: 3'0"x1'3"x3'6"
6 | WALL STORAGE for PUBLICATION | 45.5 |  | Sqft. |  | 0
Fab & fix 7'0" HT storage as per the design using 18mm MR Ply,With necessary partitions supports and finish, 12mm & 6mm ply, 1.00 laminate, auto hinged openable glass shutters with lock & fittings all the inner surfaces with 0.8mm laminate, exposed edges with 2mm PVC Beeding. The cabinet includes 2 mid shelf mounted on SS Bracket Publications / Book Rack - 12" Depth : Size :- 6'6"X1'0"X7'0",
7 | CHAIRS AND SOFA |  |  |  |  | 0
a | Providing & supply of high quality Rev. & Tilt. executive chair with Powder coated MS Structure with 12mm bend ply, moulded rubber foam for seat and back, upholstred with high quality fabric, with ABS back. The chair is mounted on five prong Powder coated aluminium cast base with Rev & Til mechanism, fitted with gas lift and Rev caster wheels . The chair is fitted with PU arm rest. ( Basic rate of the fabric Rs. 400 / mtr )
a | Medium Back Rev & Til Chair with PU arm rest | 1 |  | No
b | 3 Seater Sofa with full arm rest : Providing & Supply of Reception Sofa made out of silver wood and commercial ply for the base structure, spiral spring, fabric tape for seat and back mounted with 4" and 3" moulded foam to the shape of 40 density, upholstred with feather touch rexin / fabric as the approval. The sofa mounted on 3" X 3" Teak wood legs with polish and fitted with nylon bushes. ( The Basic rate of fabric / feather touch rexin - Rs. 500 / mtr ) | 1 |  | Set
c | Side Table & Center Table : Providing & supplying Sise & Center Table of the given size using 30mm MR Ply with 1.00mm laminate for all the surfaces and edge lipping. Mounted with SS Legs, 12mm Toughned Tinted glass top with vacum bush etc complete. Size : 1'6" X 1'6" X 1'6" | 2 |  | No
8 | PAINTING & POLISHING WORK |  |  |  |  | 0
a | INTERIOR PAINTING Providing & applying two or finish coat of Royale Luster paint on wall with fine putty finish which includes two or three coats of primer also etc. finishing cleaning site etc. complete | 500 |  | Sq.Ft..
b | MELAMINE POLISHING Providing & applying two of Melamine (Catalysed Clear Laquer) with desired shade by sanding ,Staining as per standrd surface preparation and Finishing cleaning site etc. complete | 50 |  | Sq.Ft..
9 | FURNISHING ITEMS |  |  |  |  | 0
a | FROST FILM :- Providing & Fixing of Glass Frost Film either pre printed or computer cut film as required on the entrance, cabin, Partiton Glasses & Door View Glass without any air bubbles. | 44 |  | Sq.Ft.
b | PINUP BOARD:- Providing & Fixing of soft Pinup Board with fabric cover without air bubbles, alround frame with powder coated aluminium profile, back support with ply / GI sheet. The board mounted with wall fixing bracket. | 12 |  | Sq.Ft.
d | ENTRANCE FOOT MATT :- Providing, Supply & Laying of Vinyl Foot Matt at the glass door entrance . | 15 |  | Sq.Ft.
| RECEPTION & WAITING AREA TOTAL Rs.- |  |  |  |  | 0
B] | DIVISION OFFICER CABIN
1 | GLASS PARTITION WITH DOOR
a | 12mm Toughned Glass Fixed Partition: Providing , Fabricating & Fixing 12mm Toughned Double layer Glass Fixed Panel as per the Layout Plan & Design using Dorma/ Ozone Patche fittings with required cutouts in the glass, hardwares, etc. all the end joinary touching ceiling, floor and side wall / panelling are to be filled with clear sealant to a neat thickness line. The finishing & workmanship to be a high profile completion. | 66 |  | Sqft. | 0
b | 12mm Toughned Glass Door : Providing , Fabricating & Fixing 12mm Toughned Double layer Glass swing Door with Dorma / Ozone Hydraulic floor spring, Top Pivot, corner floor lock, 600mm ' H ' SS Handles with required cutouts / holes etc. The Fabrication and door setting required with high end smooth swing setting with uniform gap between the fixed glass and the Door Glass and also the Middle, Top & Bottom gap. colourless sealant were ever required for the floor spring etc to be finished neatley | 24 |  | Sqft. | 0
2 | GYPSUM FALSE CEILING | 100 |  | Sq.Ft. | 0 | 0
Providing and fixing Gypsum False Ceiling as per India Gypsum Specifications made of standard G.I. Sections and 12mm thick gyp board sheets inclusive of all hangers, edge members and other clips complete, with sheets fixed with proper Philip screws by power drills and joints duly finished ensuring level in line and plumb to take final paint. All inclusive of making sloped profiles as detailed, drops and cut-outs for light fixtures, AC grilles etc.
3 | WOODEN FALSE CEILING | 32 |  | Sq.Ft. | 0 | 0
Providing and fixing Wooden False ceiling using 18mm MR Ply,12mm & 6mm ply finished with 1mm Decorative laminate. All inclusive of making sloped profiles as detailed, drops and cut-outs for light fixtures, AC grilles etc.as per design
4 | EXECUTIVE TABLE | 21 |  | Sq.Ft. | 0 | 0
Providing & fixing Executive Table made in 18mm MR Ply,12mm & 6mm ply with 1mm laminate,Veneer finish & 6mm SG Planilaque Finished Glass Top having drawers & cupboards with all necessary fitting and fixtures etc. complete as per drawing. Size :- 7'0"X3'0"X2'6"
5 | SIDE & BACK RUNNER | 32.5 |  | Sqft. | 0 | 0
Providing & fixing side runner made in 18mm MR Ply,12mm & 6mm ply, with laminate finish having drawers & cupboards with all necessary fitting and fixtures etc. complete as per drawing Size :- 13'0"X1'3"X2'6"
6 | WALL PANELLING | 140 |  | Sqft. | 0 | 0
Providing and fixing Panelling for columns & wall as per the approved design & pattern using 12mm MR ply on the required sal wood reepar for the frame work with allignment fitted with with 1.00mm laminate of the approved shade & design using Fevicl SH Adhesive with complete joinary & some part cover with Texture Paint / Wallpaper ect.complete finish.
7 | CHAIRS AND SOFA |  |  |  |  | 0
Providing & supply of high quality Rev. & Tilt. executive chair with Powder coated MS Structure with 12mm bend ply, moulded rubber foam for seat and back, upholstred with high quality fabric, with ABS back. The chair is mounted on five prong Powder coated aluminium cast base with Rev & Til mechanism, fitted with gas lift and Rev caster wheels . The chair is fitted with PU arm rest. ( Basic rate of the fabric Rs. 400 / mtr )
a | High Back Rev & Til Chair with PU arm rest | 1 |  | No | 0
b | Visitors Chairs With PU arm rest | 6 |  | No | 0
8 | PAINTING & POLISHING WORK |  |  |  |  | 0
a | INTERIOR PAINTING Providing & applying two or finish coat of Royale Luster paint on wall with fine putty finish which includes two or three coats of primer also etc. finishing cleaning site etc. complete | 500 |  | Sq.Ft.. | 0
b | MELAMINE POLISHING Providing & applying two of Melamine (Catalysed Clear Laquer) with desired shade by sanding ,Staining as per standrd surface preparation and Finishing cleaning site etc. complete | 50 |  | Sq.Ft.. | 0
9 | FURNISHING ITEMS |  |  |  |  | 0
a | FROST FILM :- Providing & Fixing of Glass Frost Film either pre printed or computer cut film as required on the entrance, cabin, Partiton Glasses & Door View Glass without any air bubbles. | 40 |  | Sq.Ft. | 0
b | PINUP BOARD:- Providing & Fixing of soft Pinup Board with fabric cover without air bubbles, alround frame with powder coated aluminium profile, back support with ply / GI sheet. The board mounted with wall fixing bracket. | 6 |  | Sq.Ft. | 0
c | WRITING BOARD :- Providing, Supply & Fixing of ceramic steel writing board mountd with ply backing, alround framing with Powder coated aluminium profile. The back mounted with GI Sheet. The board mounted with wall fixing bracket. | 6 |  | Sq.Ft. | 0
d | WINDOW ROLLER BLINDS : Providing, Supply & Fixing of Roller Blinds with raise & fall mechanism using approved shade & Design of roller blinds fabric of semi translucent. | 24 |  | Sq.Ft. | 0
| DIVISION OFFICER CABIN TOTAL Rs.- |  |  |  |  | 0
C] | DISCUSSION ROOM
1 | GLASS PARTITION WITH DOOR |  |  |  |  | 0
a | 12mm Toughned Glass Fixed Partition: Providing , Fabricating & Fixing 12mm Toughned Glass Fixed Panel as per the Layout Plan & Design using Dorma/ Ozone Patche fittings with required cutouts in the glass, hardwares, etc. all the end joinary touching ceiling, floor and side wall / panelling are to be filled with clear sealant to a neat thickness line. The finishing & workmanship to be a high profile completion. | 234 |  | Sqft.
b | 12mm Toughned Glass Door : Providing , Fabricating & Fixing 12mm Toughned Glass swing Door with Dorma / Ozone Hydraulic floor spring, Top Pivot, corner floor lock, 600mm ' H ' SS Handles with required cutouts / holes etc. The Fabrication and door setting required with high end smooth swing setting with uniform gap between the fixed glass and the Door Glass and also the Middle, Top & Bottom gap. colourless sealant were ever required for the floor spring etc to be finished neatley | 17.5 |  | Sq.Ft.
2 | GYPSUM FALSE CEILING | 60 |  | Sq.Ft. |  | 0
Providing and fixing Gypsum False Ceiling as per India Gypsum Specifications made of standard G.I. Sections and 12mm thick gyp board sheets inclusive of all hangers, edge members and other clips complete, with sheets fixed with proper Philip screws by power drills and joints duly finished ensuring level in line and plumb to take final paint. All inclusive of making sloped profiles as detailed, drops and cut-outs for light fixtures, AC grilles etc.
3 | DISCUSSION TABLE | 1 |  | No |  | 0
Discussion / Meetig Room Table : Providing & supply of Discussion table made out of 18mm MR Ply, 1.00 mm SF laminate for the top & the base construction. The Table top reinforced with additional 18mm ply alround. 2.00mm PVC Edge banding of 40mm width provided with complete joinary & finishing. Ebco / Hettich furnitures fittings. The Table includes CT cap etc complete. Size : 4'0" x 2'0"x 2'6"
4 | WALL PANELLING | 45 |  | Sqft. |  | 0
Providing and fixing Panelling for columns & wall as per the approved design & pattern using 12mm MR ply on the required sal wood reepar for the frame work with allignment fitted with with 1.00mm laminate of the approved shade & design using Fevicl SH Adhesive with complete joinary & some part cover with Texture Paint / Wallpaper ect.complete finish.
5 | CHAIRS AND SOFA |  |  |  |  | 0
a | Providing & supply of high quality Rev. & Tilt. executive chair with Powder coated MS Structure with 12mm bend ply, moulded rubber foam for seat and back, upholstred with high quality fabric, with ABS back. The chair is mounted on five prong Powder coated aluminium cast base with Rev & Til mechanism, fitted with gas lift and Rev caster wheels . The chair is fitted with PU arm rest. ( Basic rate of the fabric Rs. 400 / mtr )
| Visitors Chairs With PU arm rest | 4 |  | No
6 | PAINTING & POLISHING WORK |  |  |  |  | 0
a | INTERIOR PAINTING Providing & applying two or finish coat of Royale Luster paint on wall with fine putty finish which includes two or three coats of primer also etc. finishing cleaning site etc. complete | 150 |  | Sq.Ft..
7 | FURNISHING ITEMS |  |  |  |  | 0
a | FROST FILM :- Providing & Fixing of Glass Frost Film either pre printed or computer cut film as required on the entrance, cabin, Partiton Glasses & Door View Glass without any air bubbles. | 100 |  | Sq.Ft.
| DISCUSSION ROOM TOTAL Rs.- |  |  |  |  | 0
D] | WORKSTATIONS & Exe. TABLES
1 | GYPSUM FALSE CEILING | 400 |  | Sq.Ft. |  | 0
Providing and fixing Gypsum False Ceiling as per India Gypsum Specifications made of standard G.I. Sections and 12mm thick gyp board sheets inclusive of all hangers, edge members and other clips complete, with sheets fixed with proper Philip screws by power drills and joints duly finished ensuring level in line and plumb to take final paint. All inclusive of making sloped profiles as detailed, drops and cut-outs for light fixtures, AC grilles etc.
2 | MODULAR FALSE CEILING | 700 |  | Sq.Ft. |  | 0
Grid False Ceiling : Providing and errecting 2'0" X 2' 0" Suspended Grid Pre PC channel, fitted with trigular edge mineral wool of make Armstrong false ceiling tile.
3 | MODULAR WORKSTATIONS |  |  |  |  | 0
Providing, supply & fixing of 75mm modular workstation partiton with Powder Coated CR Metal frame work with Bottom 8mm exterior MDF with 1.00mm laminateon both sides. 1 No 12 mm soft board with fabric finish of the approved colour & shade, 1 No Writing board panel above the table top on the inner surface and fabric finish tiles on the outer surfaces. workstation Shall have 2 nos Powder Coated CR Sheet raceways for power and networking.The Work Station Top and vertical Gable end using 25mm HDMR MDF / MR Ply to be used. All the exposed edges of the table top and Gable end to be lipped with 2.00mm PVC Edge banding. The workstation include CT terminal cap. The Work Station partition top and vertical exposed edges are fitted with Powder Coated aluminium profile trim to suit the partition.Including metal keyboard & CPU trolly etc complete.
a | Cluster of 16 Modular Workstation Size 4'3" X 5'0" X 4'0" : | 16 |  | No
b | Fixed 3 Drawer Pedestral : Fabricating, Supply & Fixing 3 Drawer Pedestral for each workstation made out of 18mm HDHMR MDF / MR Ply for the cabinet, 1.00 mm laminate for the outer surface and balancing white laminate for the inner surface including drawer and drawer facia to be provided as aper approval. 16mm both side laminated drawer verticals, 8mm both side laminated exterior MDF / MR Ply for the drawer bottom, 2.00 mm PVC Edge band for all the exposed edges to be provided. Channel lock for the 3 Drawers combined, SS ' C ' handles for each drawewrs, Nylon leveller bush for the floor mounting to be provided complete. | 16 |  | No
c | Overhead Storage : Fab & fix Overhead storage as per the plan using 18mm MR Ply, 1.00 laminate,. Laminated Ply shelf with compartments fitted with mounting bracket., auto hinged openable shutters with lock & fittings all the inner surfaces with 0.8mm laminate, exposed edges with 2mm PVC Edge Band Beeding.20'0"x1'3" x 2'0"x 2 Nos | 100 |  | Sq.Ft.
3 | EXECUTIVE TABLE | 20 |  | Sq.Ft. |  | 0
Providing & fixing President Working Table made in 18mm MR Ply,12mm & 6mm ply with laminate,Glass Top having drawers & cupboards with all necessary fitting and fixtures etc. complete as per drawing. Size :- 5'0"X2'0"X2'6"x 02 nos
4 | SIDE & BACK RUNNER | 15 |  | Sqft. |  | 0
Providing & fixing side runner made in 18mm MR Ply,12mm & 6mm ply, with laminate finish having drawers & cupboards with all necessary fitting and fixtures etc. complete as per drawing Size :- 3'0"X1'3"X2'6"x 02 nos
5 | CHAIRS AND SOFA |  |  |  |  | 0
Providing & supply of high quality Rev. & Tilt. executive chair with Powder coated MS Structure with 12mm bend ply, moulded rubber foam for seat and back, upholstred with high quality fabric, with ABS back. The chair is mounted on five prong Powder coated aluminium cast base with Rev & Til mechanism, fitted with gas lift and Rev caster wheels . The chair is fitted with PU arm rest. ( Basic rate of the fabric Rs. 400 / mtr )
a | High Back Rev & Til Chair with PU arm rest | 2 |  | No
b | Medium Back Rev & Til Chair with PU arm rest | 16 |  | No
c | Visitors Chairs With PU arm rest | 4 |  | No
6 | PAINTING & POLISHING WORK |  |  |  |  | 0
a | INTERIOR PAINTING Providing & applying two or finish coat of Royale Luster paint on wall with fine putty finish which includes two or three coats of primer also etc. finishing cleaning site etc. complete | 3000 |  | Sq.Ft..
b | MELAMINE POLISHING Providing & applying two of Melamine (Catalysed Clear Laquer) with desired shade by sanding ,Staining as per standrd surface preparation and Finishing cleaning site etc. complete | 200 |  | Sq.Ft..
7 | FURNISHING ITEMS |  |  |  |  | 0
a | PINUP BOARD:- Providing & Fixing of soft Pinup Board with fabric cover without air bubbles, alround frame with powder coated aluminium profile, back support with ply / GI sheet. The board mounted with wall fixing bracket. | 6 |  | Sq.Ft.
b | WINDOW ROLLER BLINDS : Providing, Supply & Fixing of Roller Blinds with raise & fall mechanism using approved shade & Design of roller blinds fabric of semi translucent. | 78 |  | Sq.Ft.
| WORKSTATION AREA TOTAL Rs.- |  |  |  |  | 0
GROUND FLOOR TOTAL Rs.- | [5 empty] | 0

## FIRST FLOOR
BOQ FOR THE PROPOSED INTERIOR WORK OF KSSFCL DIVISION BUILDING, KALABURAGI
No. | Description | Qty. | Rate | Per | Amount | Total Amount
FIRST FLOOR
A] | WAITING AREA and PASSAGE
1 | Flush Door With Vascal Frame | 24.5 |  | Sq.Ft.. |  | 0
Fabricating & Fixing of Waterproof Flush Door 30mm thick to shape and size as per the drawings. The Door is mounted on the Fabricated Vascal frame of given size using 3 1/2" X 2 1/2" seasoned sal wood for the vascal frame work, 12mm X 32mm step cutting for shutter to be provided to fix the fabricated shutter, the fabricated vascal to be fitted to the partition / wall as required The shutters shall then be finished on both sides with approved shade of 1.00mm thick laminate with grooves to pattern with 1/2" Teak wood lipping on all four side of the shutter edge. This also includes providing and fixing in position necessary Stainless Steel brush finished hardware like Tower bolt, 5" hinges - 4 Nos,edge protector ,SS Handles , Cylindrical locks, Door Closer,Door Stopper, Back Nylon Bush etc. The required Glass view panel to be cut and fitted with 6mm Toughned Clear Glass with required Teak Wood Beeding.
2 | GYPSUM FALSE CEILING | 300 |  | Sq.Ft. |  | 0
Providing and fixing Gypsum False Ceiling as per India Gypsum Specifications made of standard G.I. Sections and 12mm thick gyp board sheets inclusive of all hangers, edge members and other clips complete, with sheets fixed with proper Philip screws by power drills and joints duly finished ensuring level in line and plumb to take final paint. All inclusive of making sloped profiles as detailed, drops and cut-outs for light fixtures, AC grilles etc.
3 | WOODEN FALSE CEILING | 32 |  | Sq.Ft. |  | 0
Providing and fixing Wooden False ceiling using 18mm MR Ply,12mm & 6mm ply finished with 1mm Decorative laminate. All inclusive of making sloped profiles as detailed, drops and cut-outs for light fixtures, AC grilles etc.as per design
4 | WALL PANELLING | 210 |  | Sqft. |  | 0
Providing and fixing Panelling for columns & wall as per the approved design & pattern using 12mm MR ply on the required sal wood reepar for the frame work with allignment fitted with with 1.00mm laminate of the approved shade & design using Fevicl SH Adhesive with complete joinary & some part cover with Texture Paint / Wallpaper ect.complete finish.
5 | CHAIRS AND SOFA |  |  |  |  | 0
Providing & supply of high quality Rev. & Tilt. executive chair with Powder coated MS Structure with 12mm bend ply, moulded rubber foam for seat and back, upholstred with high quality fabric, with ABS back. The chair is mounted on five prong Powder coated aluminium cast base with Rev & Til mechanism, fitted with gas lift and Rev caster wheels . The chair is fitted with PU arm rest. ( Basic rate of the fabric Rs. 400 / mtr )
a | 3 Seater X 04 Sofa with full arm rest : Providing & Supply of Reception Sofa made out of silver wood and commercial ply for the base structure, spiral spring, fabric tape for seat and back mounted with 4" and 3" moulded foam to the shape of 40 density, upholstred with feather touch rexin / fabric as the approval. The sofa mounted on 3" X 3" Teak wood legs with polish and fitted with nylon bushes. ( The Basic rate of fabric / feather touch rexin - Rs. 500 / mtr ) | 3 |  | No
b | Side Table & Center Table : Providing & supplying Sise & Center Table of the given size using 30mm MR Ply with 1.00mm laminate for all the surfaces and edge lipping. Mounted with SS Legs, 12mm Toughned Tinted glass top with vacum bush etc complete. Size : 1'6" X 1'6" X 1'6" | 6 |  | No
6 | PAINTING & POLISHING WORK |  |  |  |  | 0
a | INTERIOR PAINTING Providing & applying two or finish coat of Royale Luster paint on wall with fine putty finish which includes two or three coats of primer also etc. finishing cleaning site etc. complete | 1000 |  | Sq.Ft..
b | MELAMINE POLISHING Providing & applying two of Melamine (Catalysed Clear Laquer) with desired shade by sanding ,Staining as per standrd surface preparation and Finishing cleaning site etc. complete | 100 |  | Sq.Ft..
7 | FURNISHING ITEMS |  |  |  |  | 0
a | PINUP BOARD:- Providing & Fixing of soft Pinup Board with fabric cover without air bubbles, alround frame with powder coated aluminium profile, back support with ply / GI sheet. The board mounted with wall fixing bracket. | 12 |  | Sq.Ft.
b | ENTRANCE DOOR MATT :- Providing, Supply & Laying of Vinyl Foot Mat at the door entrance . | 6 |  | Sq.Ft.
| WAITING AREA TOTAL Rs.- |  |  |  |  | 0
B] | EP AND CO CABIN
1 | GLASS PARTITION WITH DOOR |  |  |  |  | 0
a | 12mm Toughned Glass Fixed Partition: Providing , Fabricating & Fixing 12mm Toughned Glass Fixed Panel as per the Layout Plan & Design using Dorma/ Ozone Patche fittings with required cutouts in the glass, hardwares, etc. all the end joinary touching ceiling, floor and side wall / panelling are to be filled with clear sealant to a neat thickness line. The finishing & workmanship to be a high profile completion. | 198 |  | Sqft.
b | 12mm Toughned Glass Door : Providing , Fabricating & Fixing 12mm Toughned Glass swing Door with Dorma / Ozone Hydraulic floor spring, Top Pivot, corner floor lock, 600mm ' H ' SS Handles with required cutouts / holes etc. The Fabrication and door setting required with high end smooth swing setting with uniform gap between the fixed glass and the Door Glass and also the Middle, Top & Bottom gap. colourless sealant were ever required for the floor spring etc to be finished neatley | 35 |  | Sqft.
2 | GYPSUM FALSE CEILING | 160 |  | Sq.Ft. |  | 0
Providing and fixing Gypsum False Ceiling as per India Gypsum Specifications made of standard G.I. Sections and 12mm thick gyp board sheets inclusive of all hangers, edge members and other clips complete, with sheets fixed with proper Philip screws by power drills and joints duly finished ensuring level in line and plumb to take final paint. All inclusive of making sloped profiles as detailed, drops and cut-outs for light fixtures, AC grilles etc.
3 | EXECUTIVE TABLE | 16 |  | Sq.Ft. |  | 0
Providing & fixing President Working Table made in 19mm BWP ply with laminate,Veneer finish & Glass Top having drawers & cupboards with all necessary fitting and fixtures etc. complete as per drawing. Size :- 4'0"X2'0"X2'6"
4 | SIDE & BACK RUNNER | 45 |  | Sq.Ft. |  | 0
Providing & fixing side runner made in 19mm BWP ply with laminate finish having drawers & cupboards with all necessary fitting and fixtures etc. complete as per drawing Size :- 9'0"X1'3"X2'6"x2 Nos
5 | OVERHEAD STORAGE | 20 |  | Sq.Ft. |  | 0
Fab & fix Overhead storage as per the plan using 18mm MR Ply, 1.00 laminate,. Laminated Ply shelf with compartments fitted with mounting bracket., auto hinged openable shutters with lock & fittings all the inner surfaces with 0.8mm laminate, exposed edges with 2mm PVC Edge Band Beeding.5'0"x1'3" x 2'0"x 2 Nos
6 | CHAIRS AND SOFA |  |  |  |  | 0
Providing & supply of high quality Rev. & Tilt. executive chair with Powder coated MS Structure with 12mm bend ply, moulded rubber foam for seat and back, upholstred with high quality fabric, with ABS back. The chair is mounted on five prong Powder coated aluminium cast base with Rev & Til mechanism, fitted with gas lift and Rev caster wheels . The chair is fitted with PU arm rest. ( Basic rate of the fabric Rs. 400 / mtr )
a | Medium Back Rev & Til Chair with PU arm rest | 2 |  | No
b | Visitors Chairs With PU arm rest | 4 |  | No
7 | PAINTING & POLISHING WORK |  |  |  |  | 0
a | INTERIOR PAINTING Providing & applying two or finish coat of Royale Luster paint on wall with fine putty finish which includes two or three coats of primer also etc. finishing cleaning site etc. complete | 400 |  | Sq.Ft..
8 | FURNISHING ITEMS |  |  |  |  | 0
a | FROST FILM :- Providing & Fixing of Glass Frost Film either pre printed or computer cut film as required on the entrance, cabin, Partiton Glasses & Door View Glass without any air bubbles. | 90 |  | Sq.Ft.
b | PINUP BOARD:- Providing & Fixing of soft Pinup Board with fabric cover without air bubbles, alround frame with powder coated aluminium profile, back support with ply / GI sheet. The board mounted with wall fixing bracket. | 12 |  | Sq.Ft.
| EP & CO CABIN TOTAL Rs.- |  |  |  |  | 0
C] | RECORD ROOM
1 | GYPSUM FALSE CEILING | 220 |  | Sq.Ft. |  | 0
Providing and fixing Gypsum False Ceiling as per India Gypsum Specifications made of standard G.I. Sections and 12mm thick gyp board sheets inclusive of all hangers, edge members and other clips complete, with sheets fixed with proper Philip screws by power drills and joints duly finished ensuring level in line and plumb to take final paint. All inclusive of making sloped profiles as detailed, drops and cut-outs for light fixtures, AC grilles etc.
2 | FILE COMPACTOR | 1 |  | LS |  | 0
Providing and Irrecting File Compactor(3 Bay mobile storage system),Single Faced Fixed unit - 1No, Double Faced Mobile unit - 4Nos, Single Faced Mobile unit - 1No, Rail Track etc complete. The compactor shall be moved by mechanical means using chain drive & Hand Wheel to ensure smooth movement. The entire mechanical gear and sprockets shall be incorporated with in the front panel provide in the front of the unit with in an area of 1000mm X 20mm X 50mm, the box type cover made of 20SWG CRCA prime quality steel. The base frame will be fabricated in channel type from 3mm Thk MS sheet a guide rail will be of 25mm round MS bright bar. shelves will be of 1mm CRCA quality steel having 8 folded. The system will be provided with centralised locking arrangements. All the items will be duely powder coated of approved colour. Room Size : 11'0" X 20'0" X 9'0"
3 | WALL PANELLING | 150 |  | Sqft. |  | 0
Providing and fixing Panelling for columns & wall as per the approved design & pattern using 12mm MR ply on the required sal wood reepar for the frame work with allignment fitted with with 1.00mm laminate of the approved shade & design using Fevicl SH Adhesive with complete joinary & some part cover with Texture Paint / Wallpaper ect.complete finish.
4 | PAINTING & POLISHING WORK |  |  |  |  | 0
a | INTERIOR PAINTING Providing & applying two or finish coat of Royale Luster paint on wall with fine putty finish which includes two or three coats of primer also etc. finishing cleaning site etc. complete | 900 |  | Sq.Ft..
| RECORD ROOM TOTAL Rs.- |  |  |  |  | 0
D] | GUEST ROOMS
1 | GYPSUM FALSE CEILING | 350 |  | Sq.Ft. |  | 0
Providing and fixing Gypsum False Ceiling as per India Gypsum Specifications made of standard G.I. Sections and 12mm thick gyp board sheets inclusive of all hangers, edge members and other clips complete, with sheets fixed with proper Philip screws by power drills and joints duly finished ensuring level in line and plumb to take final paint. All inclusive of making sloped profiles as detailed, drops and cut-outs for light fixtures, AC grilles etc.
2 | WALL PANELLING | 150 |  | Sqft. |  | 0
Providing and fixing Panelling for columns & wall as per the approved design & pattern using 12mm MR ply on the required sal wood reepar for the frame work with allignment fitted with with 1.00mm laminate of the approved shade & design using Fevicl SH Adhesive with complete joinary & some part cover with Texture Paint / Wallpaper ect.complete finish.
3 | SINGLE BED WITH HEAD BOARD | 4 |  | No |  | 0
Fab, Providing & supply of Single Cot made out of 18mm MR Ply,12mm & 6mm ply, and 1.00mm laminate with Double thickness for the frame work with required cross reinforcement support. The top fitted with 12mm ply with 0.8mm Laminate finish. Head rest mounted to the wall with 18mm ply double thickness, alround moulded beeding finish. The Bed is provided with 5" Coir / Foam Mattress. Size 6'6" X 3'0" X 18"
4 | BED SIDE TABLE | 12 |  | Sqft. |  | 0
Providing & fixing Bed side table made in 18mm MR Ply,12mm & 6mm ply, with laminate finish having drawers with all necessary fitting and fixtures etc. complete as per drawing Size 2'0" X 1'6" X 1'3" x 4 nos
5 | TV UNIT | 40 |  | Sqft. |  | 0
Providing and fixing TV Unit as per the approved design & pattern using 18mm MR Ply,12mm & 6mm ply with 1.00mm laminate of the approved shade & design using Fevicol SH Adhesive with complete joinary & some part cover with Texture Paint / Wallpaper ect.complete finish. Size 4'0" X 5'0" X 2 nos
6 | WARDROBE | 28 |  | Sqft. |  | 0
Providing & fix full ht Wardrobe as per the plan using 18mm MR Ply,12mm & 6mm ply, 1.00 laminate, auto hinged openable shutters with lock & fittings all the inner surfaces with 0.8mm laminate, exposed edges with 2mm PVC Edge Band beeding. without Mirror. Exposed edges with 2mm PVC Edge Band beeding. Size 2'0" X 2'0" X 7'0"x 2 nos
7 | PAINTING WORK | 1200 |  | Sqft. |  | 0
a | INTERIOR PAINTING Providing & applying two or finish coat of Royale Luster paint on wall with fine putty finish which includes two or three coats of primer also etc. finishing cleaning site etc. complete
8 | FURNISHING ITEMS |  |  |  |  | 0
a | WINDOW ROLLER BLINDS : Providing, Supply & Fixing of Roller Blinds with raise & fall mechanism using approved shade & Design of roller blinds fabric of semi translucent. | 44 |  | Sq.Ft.
b | BATH MATT :- Providing, Supply & Laying of cotton foot matt for the Toilet Doors. | 12 |  | Sq.Ft.
| GUEST ROOMS TOTAL Rs.- |  |  |  |  | 0
E] | RECORD cum SERVER ROOM
1 | GYPSUM FALSE CEILING | 135 |  | Sq.Ft. |  | 0
Providing and fixing Gypsum False Ceiling as per India Gypsum Specifications made of standard G.I. Sections and 12mm thick gyp board sheets inclusive of all hangers, edge members and other clips complete, with sheets fixed with proper Philip screws by power drills and joints duly finished ensuring level in line and plumb to take final paint. All inclusive of making sloped profiles as detailed, drops and cut-outs for light fixtures, AC grilles etc.
2 | PLYWOOD PARTITION | 90 |  | Sq.Ft.. |  | 0
Fabricating & Fixing of Plywood Partition using 2" X 1" Sal wood/MR Plywood frame work with 2'0" X 2'0" C/C fixed to wall end to end to plumb line using anchor screws, expansion PVC Plug. Laminated Panelling above the framework from FFL using 12mm MR Ply from flooring to False ceiling height, cladded with 1.00mm laminate of the approved shade & design using Fevicol SH Adhesive and Hardwares as required.etc complete as per design
3 | M.S RACKS | 4 |  | No |  | 0
Providing and Irrecting MS Slotted Angle Racks made of 40mmx2mm thk slotted angles and shelves will be of 1mm CRCA quality steel having 8 folded. All the items will be duely powder coated of approved colour with all necessory accessories etc complete Size : 4'0" X 1'6" X 8'0"x 12 Nos
4 | PAINTING & POLISHING WORK |  |  |  |  | 0
a | INTERIOR PAINTING Providing & applying two or finish coat of Royale Luster paint on wall with fine putty finish which includes two or three coats of primer also etc. finishing cleaning site etc. complete | 500 |  | Sq.Ft..
| RECORD ROOM TOTAL Rs.- |  |  |  |  | 0
F] | CONFERENCE HALL
1 | GYPSUM FALSE CEILING | 300 |  | Sq.Ft. |  | 0
Providing and fixing Gypsum False Ceiling as per India Gypsum Specifications made of standard G.I. Sections and 12mm thick gyp board sheets inclusive of all hangers, edge members and other clips complete, with sheets fixed with proper Philip screws by power drills and joints duly finished ensuring level in line and plumb to take final paint. All inclusive of making sloped profiles as detailed, drops and cut-outs for light fixtures, AC grilles etc.
2 | WOODEN FALSE CEILING | 100 |  | Sq.Ft. |  | 0
Providing and fixing Wooden False ceiling using 18mm MR Ply,12mm & 6mm ply finished with 1mm Decorative laminate. All inclusive of making sloped profiles as detailed, drops and cut-outs for light fixtures, AC grilles etc.as per design
3 | WALL PANELLING | 450 |  | Sqft. |  | 0
Providing and fixing Panelling for columns & wall as per the approved design & pattern using 12mm MR ply on the required sal wood reepar for the frame work with allignment fitted with with 1.00mm laminate of the approved shade & design using Fevicl SH Adhesive with complete joinary & some part cover with Texture Paint / Wallpaper ect.complete finish.
4 | Board Room TABLE | 64 |  | Sq.Ft. |  | 0
Providing & fixing Conference Table made in 18mm MR Ply,12mm & 6mm ply, with laminate,Veneer finish & 6mm Corian Top finished with all necessary fitting and fixtures etc. complete as per drawing. Size :- 32'0"X2'0"X2'6"
5 | CHAIRS AND SOFA |  |  |  |  | 0
Providing & supply of high quality Rev. & Tilt. executive chair with Powder coated MS Structure with 12mm bend ply, moulded rubber foam for seat and back, upholstred with high quality fabric, with ABS back. The chair is mounted on five prong Powder coated aluminium cast base with Rev & Til mechanism, fitted with gas lift and Rev caster wheels . The chair is fitted with PU arm rest. ( Basic rate of the fabric Rs. 400 / mtr )
a | Medium Back sled base Chair with PU arm rest | 13 |  | No
b | Visitors Chairs With PU arm rest | 5 |  | No
6 | PAINTING & POLISHING WORK |  |  |  |  | 0
a | INTERIOR PAINTING Providing & applying two or finish coat of Royale Luster paint on wall with fine putty finish which includes two or three coats of primer also etc. finishing cleaning site etc. complete | 1200 |  | Sq.Ft..
b | MELAMINE POLISHING Providing & applying two of Melamine (Catalysed Clear Laquer) with desired shade by sanding ,Staining as per standrd surface preparation and Finishing cleaning site etc. complete | 100 |  | Sq.Ft..
7 | FURNISHING ITEMS |  |  |  |  | 0
a | PINUP BOARD:- Providing & Fixing of soft Pinup Board with fabric cover without air bubbles, alround frame with powder coated aluminium profile, back support with ply / GI sheet. The board mounted with wall fixing bracket. | 12 |  | Sq.Ft.
b | WRITING BOARD :- Providing, Supply & Fixing of ceramic steel writing board mountd with ply backing, alround framing with Powder coated aluminium profile. The back mounted with GI Sheet. The board mounted with wall fixing bracket. | 0 |  | Sq.Ft.
c | WINDOW ROLLER BLINDS : Providing, Supply & Fixing of Roller Blinds with raise & fall mechanism using approved shade & Design of roller blinds fabric of BLACKOUT. | 350 |  | Sq.Ft.
d | Wooden Flooring : Providing & Laying 12mm Laminated wooden flooring with Tongue & Groove joint of the approved shade & design, wall to wall with expansion gap alround fitted with skerting profile as required. The flooring includes PU underlay end to end. ( The measurement includes the skerting area also. The basic rate Rs. 200 to 220 / sft ) | 330 |  | Sq.Ft.
| CONFERENCE HALL TOTAL Rs.- |  |  |  |  | 0
G] | ANTI CHAMBER
1 | GYPSUM FALSE CEILING | 125 |  | Sq.Ft. |  | 0
Providing and fixing Gypsum False Ceiling as per India Gypsum Specifications made of standard G.I. Sections and 12mm thick gyp board sheets inclusive of all hangers, edge members and other clips complete, with sheets fixed with proper Philip screws by power drills and joints duly finished ensuring level in line and plumb to take final paint. All inclusive of making sloped profiles as detailed, drops and cut-outs for light fixtures, AC grilles etc.
2 | WOODEN FALSE CEILING | 32 |  | Sq.Ft. |  | 0
Providing and fixing Wooden False ceiling using 18mm MR Ply,12mm & 6mm ply finished with 1mm Decorative laminate. All inclusive of making sloped profiles as detailed, drops and cut-outs for light fixtures, AC grilles etc.as per design
3 | WALL PANELLING | 150 |  | Sqft. |  | 0
Providing and fixing Panelling for columns & wall as per the approved design & pattern using 12mm MR ply on the required sal wood reepar for the frame work with allignment fitted with with 1.00mm laminate of the approved shade & design using Fevicl SH Adhesive with complete joinary & some part cover with Texture Paint / Wallpaper ect.complete finish.
4 | SINGLE BED WITH HEAD BOARD | 1 |  | No |  | 0
Fab, Providing & supply of Single Cot made out of 18mm MR Ply,12mm & 6mm ply, and 1.00mm laminate with Double thickness for the frame work with required cross reinforcement support. The top fitted with 12mm ply with 0.8mm Laminate finish. Head rest mounted to the wall with 18mm ply double thickness, alround moulded beeding finish. The Bed is provided with 5" Coir / Foam Mattress. Size 6'6" X 3'0" X 18"
5 | BED SIDE TABLE | 3 |  | Sqft. |  | 0
Providing & fixing Bed side table made in 18mm MR Ply,12mm & 6mm ply, with laminate finish having drawers with all necessary fitting and fixtures etc. complete as per drawing Size 2'0" X 1'6" X 1'3" x 1 nos
6 | TV UNIT | 42 |  | Sqft. |  | 0
Providing and fixing TV Unit as per the approved design & pattern using 18mm MR Ply,12mm & 6mm ply with 1.00mm laminate of the approved shade & design using Fevicol SH Adhesive with complete joinary & some part cover with Texture Paint / Wallpaper ect.complete finish. Size :- 6'0"X7'0"
7 | CHAIRS AND SOFA |  |  |  |  | 0
a | 2+1 Seater Sofa with full arm rest : Providing & Supply of Reception Sofa made out of silver wood and commercial ply for the base structure, spiral spring, fabric tape for seat and back mounted with 4" and 3" moulded foam to the shape of 40 density, upholstred with feather touch rexin / fabric as the approval. The sofa mounted decorative metal legs fitted with nylon bushes. ( The Basic rate of fabric / feather touch rexin - Rs. 500 / mtr ) | 1 |  | Set
b | Side Table & Center Table : Providing & supplying Sise & Center Table of the given size using 30mm MR Ply with 1.00mm laminate for all the surfaces and edge lipping. Mounted with SS Legs, 12mm Toughned Tinted glass top with vacum bush etc complete. Size : 1'6" X 1'6" X 1'6" | 3 |  | No
8 | PAINTING & POLISHING WORK |  |  |  |  | 0
a | INTERIOR PAINTING Providing & applying two or finish coat of luster paint on wall with fine putty finish which includes two or three coats of primer also etc. finishing cleaning site etc. complete | 750 |  | Sq.Ft..
b | MELAMINE POLISHING Providing & applying two of Melamine (Catalysed Clear Laquer) with desired shade by sanding ,Staining as per standrd surface preparation and Finishing cleaning site etc. complete | 50 |  | Sq.Ft..
9 | FURNISHING ITEMS |  |  |  |  | 0
a | WOODEN FLOORING | 125 |  | Sq.Ft.
Providing & Laying 12mm Laminated wooden flooring with Tongue & Groove joint of the approved shade & design, wall to wall with expansion gap alround fitted with skerting profile as required. The flooring includes PU underlay end to end with all necessory accessories etc.complete. The basic rate Rs. 200 to 220 / sft )
b | BATH MATT :- Providing, Supply & Laying of cotton foot matt for the Toilet Entrance Doors. | 3 |  | Sq.Ft.
| ANTI CHAMBER TOTAL Rs.- |  |  |  |  | 0
| FIRST FLOOR TOTAL Rs.- |  |  |  |  | 0

## HVAC
HVAC BOQ FOR THE PROPOSED INTERIOR WORK OF KSSFCL DIVISION BUILDING, KALABURAGI
VRV SYSTEM
S.NO. | DESCRIPTION | QTY | UNIT | RATE | AMOUNT
1 | OUTDOOR UNITS - VRV
1.1 | VRV Condensing unit with variable speed all DC inverter scroll compressor (digital scroll not allowed). Unit should have variable refrigeration volume as well as Variable refrigerant temperature. Units shall be 3-phase units with top discharge. Unit shall be capable of taking a cowl piece if required at site. Refrigerant shall be R410A.
| 30 HP | 1 | Nos
2 | Indoor units - complete with all accessories, remote controllers and refnet joints.
2.1 | Round Flow cassette unit with drain pumps and with cordless remote controllers
| 1.0 TR | 1 | Nos
| 1.65 TR | 1 | Nos
| 2.1 TR | 6 | Nos
| 2.64 TR | 2 | Nos
| 3.3 TR | 1 | Nos
2.2 | Wall Mounting unit with drain pumps whereever required and with cordless remote controllers
| 0.6 TR | 2 | Nos
| 0.8 TR | 1 | Nos
| 1.0 TR | 2 | Nos
| 1.33 TR | 2 | Nos
Total for Highside without GST
GST @28%
Total for Highside with GST
PART : Low side Works
S. No. | DESCRIPTION | QTY. | UNIT |  | TOTAL AMOUNT
1 | Standard Installation, Testing & Commissioning Charges
1.1 | Installation, Testing & Commissioning of VRV Equipment including pipe pressure testing & flushing with Nitrogen, Charging of Gas & Oil etc.
For VRV Outdoor Units
| 30HP | 1 | Nos
1.2 | Lifting, shifting activities upto the Installation point of the ODUs | 1 | Nos
1.3 | Stand / frame required for installation of units. | 1 | Nos
2 | INDOOR UNITS - shall include all suspenders, hangers and framework required for installation of indoor units.
2.1 | Round Flow Cassette Units | 11 | Nos
2.2 | Wall Mounting Unit | 7 | Nos
3 | Refrigerant piping as per specifications including insulation on both lines. Sizes to suit manufacturer standards'. Exposed area piping shall be treated for UV protection. All refrigerant piping to be with proper sturdy supporting system indoors and cable trays in the exterior. Piping shall be on proper cable trays and all exposed pipes to have UV coat.
3.1 | refrigerant piping of suitable sizes | 120 | Rmt.
3.2 | refrigerant piping for Independent Units | 10 | Rmt.
3.3 | Cable Tray of Suitable size with Cover | 20 | Rmt.
4 | Drain Water Piping P.V.C with nitrile insulation complete with fittings.
| suitable size as per number of units connected | 95 | Rmt.
5 | Control Cabling - All cabling shall be done in PVC conduits.
| Control cabling with saddles / supports to connect outdoor units with respective indoor units. | 240 | Rmt.
| Main cabling between socket to machine cabling for respective indoor units. |  | Rmt. |  | Rate Only
Plug point and pin tops to be provided by client
Total for Lowside without GST
| GST @18% |  |  | 18%
Total for Lowside with GST
Total for Bank with GST

## ELE BOQ
ELECTRICAL BOQ FOR THE PROPOSED INTERIOR WORK OF KSSFCL DIVISION BUILDING, KALABURAGI
Sr.No. | Description | Qty. | Unit | Rate | Amount
POINT WIRING IN SEMICONCEALED MANNER
1 | Point wiring for light / fan / bell Concealed type in min 20 mm PVC conduit with 1.5 sq.mm. FRLF grade copper wire with modular type switch and required accessaries (light pt -94 Nos., fan pt -26 Nos.,Ex Fan-6Nos, bell point - 4Nos.) (upto 7.5 mtr) | 130 | Nos.
2 | Secondary point wiring for additional light/ bell point, concealed type in min 20 mm PVC conduit with 1.5 sq.mm. (2+1E) FRLF grade copper wires with required accessories. | 74 | Nos.
3 | Supplying & erecting modular type electronic step regulator two module ISI mark approved make duly erected with plate and box and wiring connections complete. | 26 | Nos.
4 | Supplying & erecting 'B' grade G. I. pipe/M. S. pipe down rod duly painted for fan complete erected with PVC two core flexible cable 24/0.2 mm copper PVC wire. | 26 | Mtr.
5 | Point wiring for Plug on board with switch socket conconcealed type and copper wiring, earthing and modular accessories (6 Amp. socket + 6 Amp. Switch) | 30 | Nos.
6 | Point wiring for separate plug point work with 2x1.5 sq.mm. FRLF PVC copper wire & 1.5 sq.mm. PVC copper wire as running earth etc. complete.in suitable size PVC conduit. ( Sep.plug-7 nos. Wall Fan- 8 Nos.AC Indoor Unit-19 Nos, for Router- 11 Nos) | 45 | No.
7 | Providing & erecting 2 Nos. 6 A Plug socket & 2 Nos. 6 A switch with plate and box(6 Module), interconnection with seprately provided 2 x 1.5 sq.mm + 1 x 1.5 sq.mm wire. | 28 | Nos.
8 | Supplying & fixing of 6/16 Amp. Power Plug point work complete with modular 16 Amp. Switch and Socket, with provided 2x2.5 sq.mm PVC FRLF copper wire & 1.5 sq.mm earth wire etc. complete with modular front plate and metal box. (5mtr) | 8 | Nos.
9 | Supplying and erecting ISI mark modular type D.P. switch 32A with indicator, duly erected on plate and box with wiring connections complete. (for Highwall AC Unit in server room ) | 1 | Nos.
10 | Supplying & erecting modular type Computer Jack RJ 45 with safety shutter ISI mark approved make duly erected on plate and box with wiring connections complete | 24 | Nos.
11 | Supplying and erecting 8 ( 2 x 4) Module POP- UP Box on table . (Similar to legrand make cat.no. 654014) | 2 | Nos.
12 | Supplying and erecting 2 nos.of 6A sockets ,2 nos.of Switches & 1 no.of RJ-45 Socket with blanking plate.for above POP-UP box. | 2 | Nos.
13 | Supplying & laying UTP networking Cat-6 cable suitable for LAN Computer net-working with suitable size pipe/casing | 1050 | Mtr.
14 | Supplying & fixing of RJ-11 Telephone socket & interconnection with provided 2 pair unarmoured telephone cable complete with modular front plate and concealed metal box. | 21 | Nos.
15 | Supplying & drawing of ITD approved 2 pair unarmoured telephone cable with suitable size PVC casing-caping or concealed in PVC pipe.(For a Phone points) | 350 | Rmt.
16 | …….same as above but 5 pair unarmoured telephone cable with suitable size PVC casing-caping or concealed in PVC pipe.( If required) | 10 | Rmt.
17 | …….same as above but 10 pair unarmoured telephone cable with suitable size PVC casing-caping or concealed in PVC pipe | 30 | Rmt.
18 | …….same as above but 20 pair unarmoured telephone cable with suitable size PVC casing-caping or concealed in PVC pipe | 20 | Rmt.
19 | Supplying & fixing of crone connector type 5 pair strip boxes of telephones junction box (MDF) of suitable size with padlock arrangement. The MDF shall be made out of the sheet steel / Fiber sheet enclosure etc. complete for ( Base ment Floor). | 1 | No.
20 | Supplying & fixing of crone connector type 10 pair strip boxes of telephones junction box (MDF) of suitable size with padlock arrangement. The MDF shall be made out of the sheet steel / Fiber sheet enclosure etc. complete. ( For First Fl) | 1 | No.
21 | Supplying & fixing of crone connector type 20 pair strip boxes of telephones junction box (MDF) of suitable size with padlock arrangement. The MDF shall be made out of the sheet steel / Fiber sheet enclosure etc. complete. ( For Ground Fl) | 1 | No.
22 | Supplying and erecting ISI mark modular type T.V. socket single outlet, duly erected on provided plate and box with wiring connections complete | 3 | No.
23 | Supplying & installing Co - axial low voltage grade RG-11 cable complete. With required size PVC pipe. Etc. | 75 | Mtr.
24 | Supplying ,erecting Recess Mounted Circular speakers. (Training Hall-6Nos, Conference -4Nos) | 10 | Nos.
25 | Supplying and laying twin flat 23/36 Copper flexible wire in 20 mm PVC pipe for speaker wiring from Speaker to amplifier. | 150 | Mtr.
26 | Supplying & erecting 12 way SPN DB similar to Legrand Cat. No. 507612 with 32 Amp.,4 pole MCB as incomer, 6- 32 Amp SP MCB 8 Nos. as outgoing with necessary hardware in surface /concealed manner etc. complete. ( ACDB-3 Nos, UPS DB First Floor-1No) | 4 | No.
27 | Supplying & erecting 4 way ETPN DB similar to Legrand Cat. No. 507670 with 32 Amp.,4 pole MCB as incomer, 6- 32 Amp SP MCB 12 Nos. as outgoing with necessary hardware in surface /concealed manner etc. complete. ( First Floor LDB-1No) | 1 | No.
28 | Supplying & erecting 6 way ETPN DB similar to Legrand Cat. No. 507671 with 32 Amp.,4 pole MCB as incomer, 6- 32 Amp SP MCB 18 Nos. as outgoing with necessary hardware in surface /concealed manner etc. complete. (Basement Floor & Ground Floor LDB-2Nos) | 2 | No.
29 | Supplying & erecting 8 way ETPN DB similar to Legrand Cat. No. 507672 with 32 Amp.,4 pole MCB as incomer, 6- 32 Amp SP MCB 18 Nos. as outgoing with necessary hardware in surface /concealed manner etc. complete. (GF UPSDB, 1 no.) | 1 | No.
30 | Supplying & erecting 4 way VTPN DB similar to Legrand Cat. No.507725 with 63 Amp.,4 pole MCB as incomer, 6- 32 Amp TP MCB 4 Nos. as outgoing with necessary hardware in surface /concealed manner etc. complete. (MAIN UPSDB @ BASEMENT, 1 no.) | 1 | No.
31 | Supplying & erecting 4 way VTPN DB similar to Legrand Cat. No. 507745 with125 Amp.,4 pole MCCB as incomer, 6- 32 Amp TP MCB 4 Nos. as outgoing with necessary hardware in surface /concealed manner etc. complete. (MAIN ACDB at GF- 1 no.) | 1 | No
32 | MAIN DISTRIBUTION PANEL
| Incomer :- | 1 | No.
160A FP MCCB with S/C , E/F, U/V, O/L release
250 A, 4 pole Copper busbar
Outgoing :-
125A TP MCCB-1No
63 A TP MCCB - 2 Nos.
32 A TP MCCB - 11 Nos.
32 A FP MCB - 1 No.
16A DP MCB -1No.
25 A TP MCB - 2 Nos.
8 stage APFC Relay-1no.Along with 3 Phase CT's
Capacitor banks (Total 41 KVAr) -10KVAr-1No.,7.5 KVAr-2 Nos., 5 KVAr-2 Nos., 2.5 KVAr- 2 Nos, 1 KVAr- 1 No (All capacitor feeders should be with 7% detuned reactors and all capacitors shall be 525 Volts.)
33 | Providing & laying 25 mm dia. 10 kg/ sq.cm. PVC conduits in opened manner. | 250 | Rmt.
34 | Providing & laying 32 mm dia. 10 kg/ sq.cm. PVC conduits in opened manner. | 75 | Rmt.
WIRES & CABLES :-
35 | Supplying & drawing of following 1100 V grade, PVC, FRLF Copper conductor wire with required size PVC conduit with earth wire as directed.
a | 2 x 1.5 sqmm PVC Copper FRLF conductor wire | 75 | Rmt.
b | 2 x 1.5 sqmm + 1x1.5 sq.mm as running earth. | 250 | Rmt.
c | 2 x 2.5 sqmm + 1x1.5 sq.mm as running earth | 140 | Rmt.
d | 2 x 4 sqmm + 1x2.5 sq.mm as running earth.(if required) | 10 | Rmt.
e | 4 x 2.5 sqmm + 1x 1.5 sq.mm as running earth | 35 | Rmt.
f | 4 x 4 sqmm + 1x2.5 sq.mm as running earth. (If required ) | 10 | Rmt.
g | 4 x 6 sqmm + 1x2.5 sq.mm as running earth. | 75 | Rmt.
36 | Supplying & erecting PVC armoured cable 1100 V. grade with ISI mark multi stranded Aluminium / Copper Cable with 6mm thick suitable wide M.S. spacers & G.I. Saddles screwed with continues 8 SWG G.I. Earth wire complete laid in ground in provided trench/ pipe / cable tray in an approved manner or on wall whatsoever.
a | 2C x 2.5 sq.mm 2XWY cable. (For lift lighting) | 50 | Rmt.
b | 3C x 2.5 sq.mm 2XWY cable. (For Pumps. Approx.) | 40 | Rmt.
c | 4C x 4 sq.mm 2XWY cable. ( Fire Fighting)=30mtr, outdoor unit for server stand by unit=25mtr | 55 | Rmt.
d | 4C x 6 sq.mm 2XWY cable. ( Lift.)=25mtr, 14HP outdoor unit for AC=20mtr | 65 | Rmt.
e | 4C x 10 sq.mm 2XWY cable.(18HP outdoor unit for AC 2nos=20mtrx2=40mtr) | 40 | Rmt.
f | 3.5C x 35 sq.mm A2XFY cable.(AC Feeder) | 30 | Rmt.
g | 3.5C x 50 sq.mm A2XFY cable.(Main Incoming Cable) Approx. | 50 | Rmt.
37 | Providing end-termination for above cables with Siemens type cable gland & lugs with crimping method etc. as per cable size
a | 2C x 2.5 sq.mm 2XWY cable. | 6 | Sets
b | 3C x 2.5 sq.mm 2XWY cable. (For Pumps-2nos.,. ) | 4 | Sets
c | 4C x 4 sq.mm 2XWY cable. | 2 | Sets
d | 4C x 6 sq.mm 2XWY cable. | 2 | Sets
e | 4C x 10 sq.mm 2XWY cable. | 2 | Sets
f | 3.5C x 35 sq.mm A2XFY cable. | 2 | Sets
g | 3.5C x 50 sq.mm A2XFY cable. | 2 | Sets
38 | Providing & fixing following piano type switch accessories on a wooden. box in Lift Well Including the cost of interconnection with provided 2 x 2.5 sq.mm. copper armoured cable in well & end termination of cable etc. complete. | 4 | Sets.
2 Nos. - 5A SP Switch
1 No. - 5A Two in one plug socket.
1 No. - Bulk head fitting with 9 watt LED lamp.
FITTINGS & FIXTURES :-
39 | Supplying & Fixing of following fittings and fixtures with necessary lamp.
a | 20 watt LED box type fitting surface mounted (4') AL body | 2 | Nos.
b | 3 Watt LED Skirting Night Lamp | 2 | Nos.
c | 6 watt Recess Mounted Circular LED fitting | 10 | Nos.
d | 9 watt Recessed Mounted Circular LED fitting | 12 | Nos.
e | 9 watt Recessed Mounted Square LED fitting | 34 | Nos.
f | 9 watt Mirror light LED Fitting on basin | 4 | Nos.
g | 11 watt Recessed Mounted squareLED fitting | 19 | Nos.
h | 12 watt Recessed Mounted Circular LED fitting | 21 | Nos.
i | 12 watt Recessed Mounted squareLED fitting | 36 | Nos.
j | 15 watt Recessed Mounted square LED fitting | 21 | Nos.
k | 18 watt Recessed Mounted square LED fitting | 2 | Nos.
l | 50 watt Flood Light LED fitting | 2 | Nos.
m | 8/11 W LED Integral Lamp.(wall point - 3 Nos, Ceiling Point-2Nos) | 5 | Nos.
40 | Supplying & Fixing of Ceiling / Exhaust / Wall Fan :-
a | 1200 mm dia. Sweep ceiling fan. (BLDC energy saving) | 21 | Nos.
b | 900 mm dia. Sweep ceiling fan. (BLDC energy saving) | 5 | Nos.
c | 225 mm dia. heavy duty exhaust fan with suitable size of plywood, required hardware & 2C flat wire. | 6 | Nos.
d | Providing & fixing Anchor fastner with fan hook | 26 | Nos.
e | 450 mm Wall Fan | 8 | Nos.
41 | a) Providing & fixing Bell / buzzer. | 4 | Nos.
| b) Providing & Fixing Siren | 1 | Nos.
CCTV :-
42 | Providing and Installing Hik Vision Indoor type camera-3.6mm HD dome type (1Megapixel) (IP base) | 14 | Nos.
43 | Providing and installing 2TB,720P 24 port HD NVR | 1 | No.
44 | Providing and installing 2TB WD Purple Hard disk for Recording and backup upto 72hrs. | 1 | Nos.
45 | Providing and installing Monitor with HDMI port | 1 | Nos.
46 | Providing 10A Power Supply | 1 | Nos.
47 | Supplying and erecting 1+3 Coaxial cable for interconnecting all cameras along with conduit. | 450 | Mtr.
48 | Supplying & erecting XLPE Armoured cable 2 core 1.5 sq.mm Copper complete erected on wall /ceiling.(For Smoke Detector) | 250 | Mtr.
49 | Supplying, erecting & testing Smoke detector complete. | 18 | Nos.
EARTHING :-
50 | Ashlok / Safe Electrode type earthing specially made like pipe in pipe technology electrode filled with conductive & anti corrosive crystalline compound, galvanized 100 micron to 250 micron Dia. 80mm, Length 3 Meters with 2 Bags of conductive, anti corrosive, hygeoscopic, non soluble Back Fill Compound (BFC) 25 kg. each, with a test link & suitable size chamber with plastering etc. complete.(Main Panel- 2 nos, UPS-1No, Generator-4Nos, Lighing Arrestor-2Nos, Lift-2Nos) | 11 | Nos.
51 | Providing and Fixing 8 SWG copper Wire/25x3mm Copper Patti on parapet or surface of wall as required for Horizontal as well as vertical runs. (For earthing, LA) | 65 | Kg
63 KVA Substation if required.
52 | Supplyig & Erecting transformer of 63 KVA including jointing kit, moden for meter, L T Kisok TD box for pole & meter, three pole structure with 11 kv DP structure, earthing, labour charges for erection of transformer & liaison charges with KEB. | 1 | Set
53 | Supplying & laying HT XLPE armoured cable for 11 KV with ISI mark 3 core 95 sq.mm stranded aluminum wire erected on pole with 25 x 3 MS clamp / provided trench / laid in a provided pipe in an approved manner. | 50 | Mtr
54 | Providing & erecting heat shrinkable outdoor termination kit for 11 KV (E) XLPE HT cable 3 X 95 sq.mm with necessary material | 1 | No
55 | Providing & erecting heat shrinkable indoor termination kit for 11 KV (E) XLPE HT cable 3 X 95 sq.mm with necessary material | 1 | No
56 | Supplying & installing 100 KVA Generator Set for the entire load to cater whenever KSEB fails with AMF panel etc complete. | 1 | No.
57 | Supplying, installing, testing and commissioning of 2 Zones Microprocessor based conventional fire alarm control panel (FACP) with standard accessories complete | 1 | No.
Note:- 1. Increase overall rate by 10 % for additional zone as per requirement.
58 | Supplying, erecting, testing and commissioning microphone | 2 | Nos
59 | Supplying, erecting, testing and commissioning stand for microphone complete. | 2 | Nos
60 | Supplying, erecting, testing and commissioning amplifier 120 W for public address system suitable to operate on 230 Volts A.C. / 12 Volts D.C. supply complete (Ground Floor reception-1no., Training Hall-1no.) | 2 | Nos
61 | 450mm x 50mm Cable Tray | 25 | mtr
62 | Supply, Installation Testing & Commissioning of 5 KVA UPS, with 120Ahr Batteries with stand & connecting Cables. | 1 | No.
Total Amount in Rs.
Say
( Rs. Thirty Nine Lacs Ninty Two Thousand Five Hundred Sixty Four only )
Note:- Lot of technical discussions needed to finalise cost with respect to our questionery
This is bdgetory estimate.

## AV BOQ
AV BOQ FOR THE PROPOSED INTERIOR WORK OF KSSFCL DIVISION BUILDING, KALABURAGI
S. No | Description | Make | Model No | Qty | Unit | Unit Price | Total Price (INR)
Councill hall
1 | Supply, installation, testing and commissioning of 2-way IP55 rated (as per IEC 529) indoor/outdoor surface mounted music loudspeaker. The louspeaker shall meet the following performance criteria: Usable Frequency range (-10dB) of 59Hz to 20kHz; Power handling of 400Watt peak; Nominal dispersion of 120°(H) × 120°(V); Sensitivity of 88 dB SPL and Max SPL of 114 dB SPL peak; Nominal impedance of 8 Ohms with an Integral multi-tap Transformer with selectable tap settings of 5/10/20/40/80W@100V or better. The loudspeaker system shall be comprised of a powder-coated aluminum grill; 6.5-inch weather-treated woofer and 1.25 inch neodymium dome tweeter coaxially mounted enclosed in engineered-plastics with an In-built waveguide designed to provide uniform area coverage across the loudspeakers frequency range. UL-1480A rated and shall be packed in pairs. | Bose | DM6SE | 3 | Pair |  | 0
2 | SITC of Class D configurable amplifier with total 2 x 1000W output power or better across 2 outputs, 4/8ohms, 70/100 Volt or mixed use operation; Frequency Response : 20Hz - 20kHz for LZ mode ;THD <0.04% at rated output | Bose | P21000A | 1 | Nos |  | 0
3 | INPUT CHANNEL : +0.5db to -1.0db,(20HZ TO 48KHZ) Built-in Effects SPX Algorithm: 24 Program Dimensions 9.6 x 2.8 x 11.6" / 244 x 71 x 294 mm Net Weight 4.63 lb / 2.1 kgBuilt-in Effects SPX Algorithm: 24 Program Phantom Power +48 V Switchable, Channels 1 - 4 Digital I/O USB: USB Audio Class 2.0 Compliant Sampling Frequency: Max 192 kHz Bit Depth: 24-Bit Input Channels 4 x Mono [Mic/Line] 3 x Stereo [Line] Output Channels 2 x Stereo Out 1 x Monitor Out 1 x Headphone Out 1 x FX Out | YAMAHA | YAMAHA MG 10 | 1 | Nos |  | 0
4 | SITC of Digital wireless hand held mic with Excellent live sound featuring Sennheiser’s renowned evolution microphone capsules (e825 )Antenna-switching diversity reception Integrated antennasAutomatic frequency management and synchronization via remote channel for easy setup Selectable UHF frequencies within a large bandwidth.Up to 10 compatible channels | Sennheiser | XSW 1-825 | 2 | Nos |  | 0
5 | SITC of digital lavilier mic Compact bodypack transmitter, unobstrusive clip-on microphone Antenna-switching diversity reception Integrated antennas Automatic frequency management and synchronization via remote channel for easy setup Selectable UHF frequencies within a large bandwidth.Up to 10 compatible channels | Sennheiser | XSW 1-ME2 | 2 | Nos |  | 0
6 | SITC of Digital headset mic Lightweight headmic and compact bodypack transmitter Antenna-switching diversity reception Integrated antennas Automatic frequency management and synchronization via remote channel for easy setup Selectable UHF frequencies within a large bandwidth Up to 10 compatible channels | Sennheiser | XSW 1-ME3 | 1 | Nos |  | 0
7 | SITC of Gooseneck mic with integrated Sennheiser KE10 microphone capsule RF shielding against intermodulation from wireless devices Streamlined design for seamless integration. Integrated light ring MEG 14-40-L (red) / L-II (green) Premium quality made in Germany | Sennheiser | MEG 14-40 | 2 | Nos |  | 0
8 | SITC of sturdy, wired table stand that provides a stable base for XLR-3 gooseneck microphones. It has a user-friendly microphone button with a two-color status display that provides quick visual feedback on whether the microphone is active or muted. The TTL logic output on the underside can be used to activate a camera or media control system. The model is available in black color. | Sennheiser | MAT 133-S | 2 | Nos |  | 0
9 | 85"4K UHD Interactive flat panel, Aspect Ratio 16:9,Resolution - 3840 × 2160 Pixels,Brightness 370nits,Contrast Ratio : 4000:1,Viewing Angle : 178°, | NEWLINE | RS86+ | 1 | Nos |  | 0
Cables
10 | COMMERCIAL 12AWG 2 Core Speaker Cable | KASPER | - | 2 | Rolls |  | 0
11 | COMMERICAL 24 AWG 2-Pair Shielded Microphone Cable | KASPER | - | 1 | Rolls |  | 0
12 | 20Mtrs HDMI Cable | ATEN | 2L-7D20H | 1 | Roll |  | 0
Total | [6 empty] | 0
GST | [6 empty] | 0
Installation testing and Commissioning for 2 years @ 12% on project cost (Incl.GST) | [6 empty] | 0
AV
Grand Total | [5 empty] | Total | 0